## 首页
400G CFP2DCO MSA REG 版本：V0.2 (Protocol Version 0.2) 武汉光迅科技股份有限公司 子系统产品开发部
Date | Version | Authors | Modification
2020-07-20 | V0.2 | 余昌胜 | 初稿V0.2: (1) 依据Finisar ITTRA/ACACIA 200G DCO/M400 API等手册编写整理400G CFP2DCO REG初稿。 (2)单元格为灰色的寄存器由于目前无法融合或者目前暂不开发该功能(如OTN功能相关的REG)。 (3)单元格为绿色的需要注意跟ITTRA/ACACIA的不同初始值及含义。 (4)主要改动reg0x9000~99ff之间的自定义寄存器，以及NVR以及部分VR。

## NVR1
CFP2DCO NVR1 : Base ID Registers(8000~807F,128Reg,8bit) | [16 empty] | Notes
MDIO Addr | Size | Access Type | Bit | Register Name Bit Field Name | Description | LSB Unit | Binary | [7 empty] | Accelink Defaults
[7 empty] | 7 | 6 | 5 | 4 | 3 | 2 | 1 | 0 | Hex | Dec
8000 | 1 | RO | 7~0 | Module Identifier | 00h: Unknown or unspecified, 01h: GBIC, 02h: Module/connector soldered to motherboard 03h: SFP 04h: 300 pin XSBI, 05h: XENPAK 06h: XFP, 07h: XFF, 08h: XFP-E, 09h: XPAK, 0Ah: X2, 0Bh: DWDM-SFP, 0Ch: QSFP, 0Dh: QSFP+, 0Eh: CFP, 0Fh: Reserved, 10h: 168-pin 5”x7” MSA-100GLH, 11h: CFP2, 12h: CFP4, 13h: 168-pin 4”x5” MSA-100GLH, 14h: CFP2-ACO, 15h: CFP8, 16h: CDFP (Style 3) (According to SFF8024) 17h: microQSFP (According to SFF8024), 18h: QSFP-DD (According to SFF8024), 19h: CFP2-DCO, 1Ah ~ FFh : Reserved. | N/A | 0 | 0 | 0 | 1 | 1 | 0 | 0 | 1 | 19 | 25
8001 | 1 | RO |  | Extended Identifier |  | N/A | 1 | 1 | 0 | 0 | 1 | 0 | 1 | 0 | CA | 202
|  |  | 7~6 | Power Class | This field defines Power Classes for CFP, CFP2, and CFP4, used together with hardware interlocking pins. Extended power classes are defined in 807Eh. Reference 5 CFP Hardware Spec for additional details. For CFP2 modules if power class > 3, see Section 4.1.1.2.1 for recommended power up sequence. The above definition is not applicable to MSA-100GLH modules. See 8182h for more. | N/A | 1 | 1
|  |  | 5~4 | Lane Ratio Type | 00b: Network lane : Host lane = 1 : n (Mux type) , 01b: Network lane : Host lane = n : m (Gear Box type) 10b: Network lane : Host lane = n : n (Parallel type) 11b: Reserved | N/A |  |  | 0 | 0
|  |  | 3~1 | WDM Type | A 3-bit field identifying any optical grid spacing used by CFP module 000b: Non-WDM, 001b: CWDM, 010b: LANWDM, 011b: DWDM on 200G-grid, 100b: DWDM on 100G-grid, 101b: DWDM on 50G-grid, 110b: DWDM on 25G-grid, 111b: Other type WDM | N/A |  |  |  |  | 1 | 0 | 1
|  |  | 0 | CLEI Presence | 0b: No CLEI code present, 1b: CLEI code present | N/A | [7 empty] | 0
8002 | 1 | RO | 7~0 | Connector Type Code | 00h: Undefined, 01h : SC, 07h : LC, 08h : MT-RJ, 09h : MPO 0Dh : Angled LC, Other Codes : Reserved | N/A | 0 | 0 | 0 | 0 | 0 | 1 | 1 | 1 | 07 | 7
8003 | 1 | RO | 7~0 | Ethernet Application Code | Any CFP module which supports an application which includes Ethernet and additional applications such as SONET/SDH, OTN, Fibre Channel or other, shall record the value in Ethernet Application Code as follows. 00h: Undefined type, 01h: 100GE SMF 10km, 100GE-LR4 02h: 100GE SMF 40km, 100GE-ER4 03h: 100GE MMF 100m OM3, 100GE-SR10 04h: For future use, 05h: 40GE SMF 10km, 40GE-LR4, 06h: 40GE SMF 40km, 40G-ER4, 07h: 40GE MMF 100m OM3, 40GE-SR4, 08h: 40GE SMF 80km, 40GE-ZR4 (Non-standard), 09h: 100GE SMF 80km, 100GE-ZR4 (Non-standard), 0Ah~0Ch: Reserved, 0Dh: 40GE-CR4 Copper 0Eh: 100GE-CR10 Copper, 0Fh: 40G BASE-FR, 10h: 100G/200G/400G-ZR1-Coherent 11h: 100G/200G/400G-DWDM-Coherent 12h: 100GE-CR4 Copper, 13h: 400GE MMF 400GBASE-SR16, 14h: 400GE SMF 500m, 400GE-DR4 (for future use), 15h: 400GE SMF 2km, 400GE-FR8, 16h: 400GE SMF 10km, 400GE-LR8, 17h: 200GE MMF 200GEBASE-SR8, 18h: 200GE SMF 200GEBASE-DR8, 19h: Reserved 1Ah: 200GE MMF 200GEBASE-SR4, 1Bh: 200GE SMF 200GEBASE-DR4, 1Ch: 200GE SMF 200GEBASE-LR4, 1Dh~FFh: Reserved. | N/A | 0 | 0 | 0 | 1 | 0 | 0 | 0 | 1 | 11 | 17
8004 | 1 | RO | 7~0 | Fiber Channel Application Code | Any CFP module which supports an application which includes Fibre channel and additional applications such as SONET/SDH, OTN, Ethernet or other, shall record the value in Fibre channel Application Code as follows. 00h: Undefined type. 01h~FFh: Reserved. | N/A | 0 | 0 | 0 | 0 | 0 | 0 | 0 | 0 | 00 | 0
8005 | 1 | RO | 7~0 | Copper Link Application Code | In this CFP register, the CFP module shall identify what if any non-Ethernet Copper based PMD application which is supported. At the time of the writing, this application is undefined. 00h: Undefined type. 01h~FFh: Reserved. | N/A | 0 | 0 | 0 | 0 | 0 | 0 | 0 | 0 | 00 | 0
8006 | 1 | RO | 7~0 | SONET/SDH Application Code | Any CFP module which supports an application which includes SONET/SDH and additional applications such as Ethernet, OTN, Fibre channel or other, shall record the value in SONET/SDH Application Code as follows. 00h: Undefined type, 01h: VSR2000-3R2, 02h: VSR2000-3R3, 03h: VSR2000-3R5, 04h ~ 0FFh: Reserved. | N/A | 0 | 0 | 0 | 0 | 0 | 0 | 0 | 0 | 00 | 0
8007 | 1 | RO | 7~0 | OTN Application Code | Any CFP module which supports an application which includes OTN and additional applications such as SONET/SDH, Ethernet, Fibre channel or other, shall record the value in OTN Application Code as follows. 00h: Undefined type, 01h: VSR2000-3R2F, 02h: VSR2000-3R3F, 03h: VSR2000-3R5F, 04h: VSR2000-3L2F, 05h: VSR2000-3L3F, 06h: VSR2000-3L5F, 07h: C4S1-2D1 (OTL3.4), 08h: 4I1-9D1F (OTL4.4), 09h: P1I1-3D1 (NRZ 40G 1300nm, 10km), 0Ah: 4L1-9C1F (ITU OTU-4,40km,OTL4.4) 0Bh: C4S1-2D1 of G.695, 0Ch: 4L1-9D1F (ITU OTU-4, 40km, OTL4.4), 0Dh: ~ FFh: Reserved. | N/A | 0 | 0 | 0 | 0 | 0 | 0 | 0 | 0 | 00 | 0
8008 | 1 | RO |  | Additional Capable Rates Supported | Additional application rates module supporting | N/A | 0 | 1 | 0 | 1 | 0 | 0 | 0 | 0 | 50 | 80
|  |  | 7 | Reserved |  | 0 | 0
|  |  | 6 | OTU4 with enhanced FEC | 0b: Not supported, 1b: Supported. | N/A |  | 1
|  |  | 5 | OTU3 with enhanced FEC | 0b: Not supported, 1b: Supported. | N/A |  |  | 0
|  |  | 4 | 111.8 Gbps | 0b: Not supported, 1b: Supported. | N/A |  |  |  | 1
|  |  | 3 | 103.125 Gbps | 0b: Not supported, 1b: Supported. | N/A |  |  |  |  | 0
|  |  | 2 | 41.25 Gbps | 0b: Not supported, 1b: Supported. | N/A | [5 empty] | 0
|  |  | 1 | 43 Gbps | 0b: Not supported, 1b: Supported. | N/A | [6 empty] | 0
|  |  | 0 | 39.8 Gbps | 0b: Not supported, 1b: Supported. | N/A | [7 empty] | 0
8009 | 1 | RO |  | Number of Lanes Supported | Number of Network Lane supported and number of Host Lane supported in this particular module. | N/A | 0 | 0 | 0 | 1 | 1 | 0 | 0 | 0 | 18 | 24
|  |  | 7~4 | Number of Network Lanes | The value of 0h represents 16 network lanes supported. The values of 1h through 15h represent the actual number of network lanes supported | N/A | 0 | 0 | 0 | 1
|  |  | 3~0 | Number of Host Lanes | The value of 0h represents 16 host lanes supported. The values of 1h through 15h represent the actual number of host lanes supported | N/A |  |  |  |  | 0 | 1 | 0 | 0
800A | 1 | RO |  | Media Properties |  | N/A | 0 | 0 | 0 | 0 | 0 | 0 | 0 | 1 | 01 | 1
|  |  | 7~6 | Media Type | 00b: SMF , 01b: MMF (OM3), 10b: Reserved , 11b: Copper | N/A | 0 | 0
|  |  | 5 | Directionality | 0b: Normal, 1b: BiDi | N/A |  |  | 0
|  |  | 4 | Optical Multiplexing and De-multiplexing | 0b: Without optical MUX/DEMUX 1b: With optical MUX/DEMUX | N/A |  |  |  | 0
|  |  | 3~0 | Active Fiber per Connector | A 4-bit unsigned number representing number of active fibers for TX and RX per connector. 0: 16 TX Lanes and 16 RX Lanes 1: 1 TX Lane and 1 RX Lane 4: 4 TX Lanes and 4 RX Lanes 8: 8 TX Lanes and 8 RX Lanes, 10: 10 TX Lanes and 10 RX Lanes 12: 12 TX Lanes and 12 RX Lanes | N/A |  |  |  |  | 0 | 0 | 0 | 1
800B | 1 | RO | 7~0 | Maximum Network Lane Bit Rate (Accelink: Maximum network lane bit rate is reported in Extended Maximum Network Lane Bit Rate register at 8184h ) | 8-bit value x 0.2 Gbps. It shall identify maximum data rate supported per network lane. For more complex modulation schemes than OOK (on/off keying), the value reported shall be the bit rate and not the baud rate. The value shall be based upon units of 0.2 Gbps. A value of 0h is considered undefined. | 0.2 Gbps | 0 | 0 | 0 | 0 | 0 | 0 | 0 | 0 | 00 | 0
800C | 1 | RO | 7~0 | Maximum Host Lane Bit Rate (Accelink: Maximum Host Lane bit rate is reported in Extended Maximum Host Lane Bit Rate register at 81CAh ) | 8-bit value x 0.2 Gbps. It shall identify maximum data rate supported per host lane. The value shall be based upon units of 0.2 Gbps. | 0.2 Gbps | 0 | 0 | 0 | 0 | 0 | 0 | 0 | 0 | 0 | 0
800D | 1 | RO | 7~0 | Maximum Single Mode Optical Fiber Length | 8-bit value x 1 km for single mode fiber length. For applications which operate over compensated transmission systems, it is suggested to enter an undefined value. A value of 0h is considered undefined. | 1 km | 0 | 0 | 0 | 0 | 0 | 0 | 0 | 0 | 00 | 0
800E | 1 | RO | 7~0 | Maximum Multi-Mode Optical Fiber Length | 8-bit value x 10 m for multi-mode fiber length. It shall identify the specified maximum reach supported by the application for transmission over OM3 multi-mode fiber. The value shall be based upon units of 10 m. A value of 0h is considered undefined. [2.2] Use register 8181h for OM4 Maximum MMF Length. | 10 m | 0 | 0 | 0 | 0 | 0 | 0 | 0 | 0 | 00 | 0
800F | 1 | RO | 7~0 | Maximum Copper Cable Length | 8-bit value x 1 m for copper cable length. A value of 0h is considered undefined. | 10 cm | 0 | 0 | 0 | 0 | 0 | 0 | 0 | 0 | 00 | 0
8010 | 1 | RO |  | Transmitter Spectral Characteristics 1 |  | N/A | 0 | 0 | 0 | 0 | 0 | 0 | 0 | 1 | 01 | 1
|  |  | 7~5 | Reserved |  | 0 | 0 | 0 | 0 | 0
|  |  | 4~0 | Number of Active Transmit Fibers | A 4-bit value identifying the number of active optical fiber outputs supported. 0: 0 active transmit fiber (receive only), copper or undefined. 1~31: actual numbers of active transmit fiber. | N/A |  |  |  |  | 0 | 0 | 0 | 1
8011 | 1 | RO |  | Transmitter Spectral Characteristics 2 |  | N/A | 0 | 0 | 0 | 0 | 0 | 0 | 0 | 1 | 01 | 1
|  |  | 7~5 | Reserved |  | 0 | 0 | 0 | 0 | 0
|  |  | 4~0 | Number of Wavelengths per active Transmit Fiber | A 4-bit value representing the number of wavelengths per active transmitting fiber. 0: An 850 nm MM source or undefined, 1~31: Actual number of wavelength per transmit fiber. For example, the value for 100GBASE-LR4 is 4. | N/A |  |  |  |  | 0 | 0 | 0 | 1
8012 | 1 | RO | 7~0 | Minimum Wavelength per Active Fiber | 16-bit unsigned value x 0.025 nm. (MSB is at 8012h, LSB is at 8013h). | 0.025 nm | 1 | 1 | 1 | 0 | 1 | 1 | 1 | 0 | EE | 238 | EEDE
8013 | 1 | RO | 7~0 |  |  |  | 1 | 1 | 0 | 1 | 1 | 1 | 1 | 0 | DE | 222
8014 | 1 | RO | 7~0 | Maximum Wavelength per Active Fiber | 16-bit unsigned value x 0.025 nm. (MSB is at 8014h, LSB is at 8015h). | 0.025 nm | 1 | 1 | 1 | 1 | 0 | 1 | 0 | 0 | F4 | 244 | F4CD
8015 | 1 | RO | 7~0 |  |  |  | 1 | 1 | 0 | 0 | 1 | 1 | 0 | 1 | CD | 205
8016 | 1 | RO | 7~0 | Maximum per Lane Optical Width | Guaranteed range of laser wavelength. 16-bit unsigned value x 1 pm. MSB is at 8016h, LSB is at 8017h. | 1 pm | 0 | 0 | 0 | 0 | 0 | 0 | 0 | 0 | 00 | 0
8017 | 1 | RO | 7~0 |  |  |  | 0 | 0 | 1 | 1 | 0 | 0 | 1 | 0 | 32 | 50
8018 | 1 | RO |  | Device Technology 1 |  | N/A | 0 | 0 | 1 | 1 | 0 | 0 | 1 | 0 | 32 | 50
|  |  | 7~4 | Laser Source Technology | A 4-bit value coding laser (or transmitter) technology used in a module. 0000b: VCSEL, 0001b: FP, 0010b: DFB, 0011b: DBR, 0100b: Copper, 0101b: External Cavity, 0110b ~ 1111b:Reserved | N/A | 0 | 0 | 1 | 1
|  |  | 3~0 | Transmitter modulation technology | A 4-bit value coding modulator technology used in a module. 0000b: DML, 0001b: EML, 0010b: InP-MZ, 0011b: LN-MZ 0100b: Copper, 0101b ~ 1111b:Reserved | N/A |  |  |  |  | 0 | 0 | 1 | 0
8019 | 1 | RO |  | Device Technology 2 |  | N/A | 1 | 1 | 1 | 1 | 0 | 1 | 0 | 0 | F4 | 244
|  |  | 7 | Wavelength control | 0b: No wavelength control, 1b: Active wavelength control | N/A | 1
|  |  | 6 | Cooled transmitter | 0b: Un-cooled transmitter device, 1b: Cooled or Semi-cooled transmitter | N/A |  | 1
|  |  | 5 | Tunability | 0b: Transmitter not Tunable, 1b: Transmitter Tunable | N/A |  |  | 1
|  |  | 4 | VOA implemented | 0b: Detector side VOA not implement, 1b: Detector side VOA implement | N/A |  |  |  | 1
|  |  | 3~2 | Detector Type | 00b: Undefined, 01b: PIN detector, 10b: APD detector 11b: Optical Amplifier + PIN detector | N/A |  |  |  |  | 0 | 1
|  |  | 1 | CDR with EDC | 0b: CDR without EDC, 1b: CDR with EDC | N/A | [6 empty] | 0
|  |  | 0 | Reserved |  | 0 | [7 empty] | 0
801A | 1 | RO |  | Signal Code | (Accelink:Use Register BB05 for CFP2DCO modulation format availability) | N/A | 0 | 0 | 0 | 1 | 0 | 1 | 0 | 0 | 14 | 20
|  |  | 7~6 | Modulation | 00b: Undefined 01b: NRZ, 10b: RZ, 11b: Reserved | N/A | 0 | 0
|  |  | 5~2 | Signal coding | 0000b: Non-PSK, 0001b: ODB, 0010b: DPSK, 0011b: QPSK, 0100b: DQPSK, 0101b: DPQPSK, 0110b: PAM4, 0111b~1010b: Reserved, 1011b: 16QAM, 1100b: 64QAM, 1101b: 256QAM, 1110~1111b: Reserved | N/A |  |  | 0 | 1 | 0 | 1
|  |  | 1~0 | Reserved |  | 0 | [6 empty] | 0 | 0
801B | 1 | RO | 7~0 | Maximum Total Optical Output Power per Connector | Unsigned 8-bit value * 100 µW. | 100 µW | 0 | 0 | 0 | 1 | 0 | 1 | 0 | 0 | 14 | 20
801C | 1 | RO | 7~0 | Maximum Optical Input Power per Network Lane | Unsigned 8-bit value * 100 µW. | 100 µW | 1 | 1 | 0 | 0 | 1 | 0 | 0 | 0 | C8 | 200
801D | 1 | RO | 7~0 | Maximum Power Consumption | Unsigned 8-bit value * 200 mW. (Accelink: <26W) | 200 mW | 1 | 0 | 0 | 0 | 0 | 0 | 1 | 0 | 82 | 130 | 26W
801E | 1 | RO | 7~0 | Maximum Power Consumption in Low Power Mode | Unsigned 8-bit value * 20 mW. (Accelink: <1.5W) | 20 mW | 0 | 1 | 0 | 0 | 1 | 0 | 1 | 1 | 4B | 75 | 1.5W
801F | 1 | RO | 7~0 | Maximum Operating Case Temp Range | Signed 8 bit value of 1°C with valid range from -127 to +127°C. Use 2's complement representation. Value of -128 indicates undefined. | 1°C | 0 | 1 | 0 | 0 | 1 | 0 | 1 | 1 | 4B | 75
8020 | 1 | RO | 7~0 | Minimum Operating Case Temp Range | Signed 8 bit value of 1°C with valid range from -127 to +127°C. Use 2's complement representation. Value of -128 indicates undefined. | 1°C | 0 | 0 | 0 | 0 | 0 | 0 | 0 | 0 | 0 | 0
8021 | 1 | RO | 7~0 | Vendor Name | Vendor (manufacturer) name in any combination of letters and/or digits in ASCII code, left aligned and padded on the right with ASCII spaces (20h). The vendor name shall be the full name of the corporation, a commonly accepted abbreviation of the name or the stock exchange code for the corporation. Vendor is the CFP module vendor. | N/A | 0 | 1 | 0 | 0 | 0 | 0 | 0 | 1 | 41 | 65 |  | A
8022 | 1 | RO | 7~0 |  |  |  | 0 | 1 | 0 | 0 | 0 | 0 | 1 | 1 | 43 | 67 |  | C
8023 | 1 | RO | 7~0 |  |  |  | 0 | 1 | 0 | 0 | 0 | 0 | 1 | 1 | 43 | 67 |  | C
8024 | 1 | RO | 7~0 |  |  |  | 0 | 1 | 0 | 0 | 0 | 1 | 0 | 1 | 45 | 69 |  | E
8025 | 1 | RO | 7~0 |  |  |  | 0 | 1 | 0 | 0 | 1 | 1 | 0 | 0 | 4C | 76 |  | L
8026 | 1 | RO | 7~0 |  |  |  | 0 | 1 | 0 | 0 | 1 | 0 | 0 | 1 | 49 | 73 |  | I
8027 | 1 | RO | 7~0 |  |  |  | 0 | 1 | 0 | 0 | 1 | 1 | 1 | 0 | 4E | 78 |  | N
8028 | 1 | RO | 7~0 |  |  |  | 0 | 1 | 0 | 0 | 1 | 0 | 1 | 1 | 4B | 75 |  | K
8029 | 1 | RO | 7~0 |  |  |  | 0 | 0 | 1 | 0 | 0 | 0 | 0 | 0 | 20 | 32
802A | 1 | RO | 7~0 |  |  |  | 0 | 0 | 1 | 0 | 0 | 0 | 0 | 0 | 20 | 32
802B | 1 | RO | 7~0 |  |  |  | 0 | 0 | 1 | 0 | 0 | 0 | 0 | 0 | 20 | 32
802C | 1 | RO | 7~0 |  |  |  | 0 | 0 | 1 | 0 | 0 | 0 | 0 | 0 | 20 | 32
802D | 1 | RO | 7~0 |  |  |  | 0 | 0 | 1 | 0 | 0 | 0 | 0 | 0 | 20 | 32
802E | 1 | RO | 7~0 |  |  |  | 0 | 0 | 1 | 0 | 0 | 0 | 0 | 0 | 20 | 32
802F | 1 | RO | 7~0 |  |  |  | 0 | 0 | 1 | 0 | 0 | 0 | 0 | 0 | 20 | 32
8030 | 1 | RO | 7~0 |  |  |  | 0 | 0 | 1 | 0 | 0 | 0 | 0 | 0 | 20 | 32
8031 | 1 | RO | 7~0 | Vendor OUI | The vendor organizationally unique identifier field (vendor OUI) is a 3-byte field that contains the IEEE Company Identifier for the vendor. The OUI format is defined by IEEE 802, section 9.1, which specifies “a string of three octets, using the hexadecimal representation”, which lists the OUI bytes in forward order. For example, ABCDEFh will have ABh stored in register 8031h, CDh in register 8032h, and EFh in register 8033h. | N/A | 0 | 1 | 1 | 0 | 1 | 1 | 0 | 0 | 6C | 108
8032 | 1 | RO | 7~0 |  |  |  | 0 | 0 | 1 | 0 | 1 | 1 | 1 | 0 | 2E | 46
8033 | 1 | RO | 7~0 |  |  |  | 0 | 0 | 1 | 1 | 0 | 0 | 1 | 1 | 33 | 51
8034 | 1 | RO | 7~0 | Vendor Part Number | Vendor (manufacturer) part number in any combination of letters and/or digits in ASCII code, left aligned and padded on the right with ASCII spaces (20h). All zero value means undefined. Vendor is the CFP module vendor. | N/A | 0 | 1 | 0 | 0 | 1 | 1 | 1 | 1 | 4F | 79 |  | O
8035 | 1 | RO | 7~0 |  |  |  | 0 | 1 | 0 | 0 | 0 | 1 | 0 | 1 | 45 | 69 |  | E
8036 | 1 | RO | 7~0 |  |  |  | 0 | 1 | 0 | 0 | 1 | 1 | 1 | 1 | 4F | 79 |  | O
8037 | 1 | RO | 7~0 |  |  |  | 0 | 0 | 1 | 0 | 1 | 1 | 0 | 1 | 2D | 45 |  | -
8038 | 1 | RO | 7~0 |  |  |  | 0 | 1 | 0 | 0 | 1 | 1 | 0 | 1 | 4D | 77 |  | M
8039 | 1 | RO | 7~0 |  |  |  | 0 | 0 | 1 | 1 | 0 | 1 | 0 | 0 | 34 | 52 |  | 4
803A | 1 | RO | 7~0 |  |  |  | 0 | 0 | 1 | 1 | 0 | 0 | 0 | 0 | 30 | 48 |  | 0
803B | 1 | RO | 7~0 |  |  |  | 0 | 0 | 1 | 0 | 1 | 1 | 0 | 1 | 2D | 45 |  | -
803C | 1 | RO | 7~0 |  |  |  | 0 | 1 | 0 | 0 | 0 | 0 | 1 | 1 | 43 | 67 |  | C
803D | 1 | RO | 7~0 |  |  |  | 0 | 1 | 0 | 0 | 0 | 1 | 1 | 0 | 46 | 70 |  | F
803E | 1 | RO | 7~0 |  |  |  | 0 | 1 | 0 | 1 | 0 | 0 | 0 | 0 | 50 | 80 |  | P
803F | 1 | RO | 7~0 |  |  |  | 0 | 0 | 1 | 1 | 0 | 0 | 1 | 0 | 32 | 50 |  | 2
8040 | 1 | RO | 7~0 |  |  |  | 0 | 1 | 0 | 0 | 0 | 1 | 0 | 0 | 44 | 68 |  | D
8041 | 1 | RO | 7~0 |  |  |  | 0 | 0 | 1 | 0 | 0 | 0 | 0 | 0 | 20 | 32
8042 | 1 | RO | 7~0 |  |  |  | 0 | 0 | 1 | 0 | 0 | 0 | 0 | 0 | 20 | 32
8043 | 1 | RO | 7~0 |  |  |  | 0 | 0 | 1 | 0 | 0 | 0 | 0 | 0 | 20 | 32
8044 | 1 | RO | 7~0 | Vendor Serial Number | Vendor (manufacturer) serial number in any combination of letters and/or digits in ASCII code, left aligned and padded on the right with ASCII spaces (20h). All zero means undefined. | N/A | 0 | 0 | 1 | 1 | 0 | 0 | 0 | 0 | 30 | 48 |  | 0
8045 | 1 | RO | 7~0 |  |  |  | 0 | 0 | 1 | 1 | 0 | 0 | 0 | 0 | 30 | 48 |  | 0
8046 | 1 | RO | 7~0 |  |  |  | 0 | 0 | 1 | 1 | 0 | 0 | 0 | 0 | 30 | 48 |  | 0
8047 | 1 | RO | 7~0 |  |  |  | 0 | 0 | 1 | 1 | 0 | 1 | 0 | 0 | 34 | 52 |  | 4
8048 | 1 | RO | 7~0 |  |  |  | 0 | 0 | 1 | 1 | 0 | 0 | 1 | 1 | 33 | 51 |  | 3
8049 | 1 | RO | 7~0 |  |  |  | 0 | 0 | 1 | 1 | 0 | 1 | 1 | 0 | 36 | 54 |  | 6
804A | 1 | RO | 7~0 |  |  |  | 0 | 0 | 1 | 1 | 0 | 0 | 0 | 1 | 31 | 49 |  | 1
804B | 1 | RO | 7~0 |  |  |  | 0 | 0 | 1 | 1 | 0 | 1 | 0 | 0 | 34 | 52 |  | 4
804C | 1 | RO | 7~0 |  |  |  | 0 | 0 | 1 | 1 | 0 | 1 | 0 | 1 | 35 | 53 |  | 5
804D | 1 | RO | 7~0 |  |  |  | 0 | 0 | 1 | 1 | 0 | 0 | 0 | 0 | 30 | 48 |  | 0
804E | 1 | RO | 7~0 |  |  |  | 0 | 0 | 1 | 1 | 0 | 0 | 0 | 0 | 30 | 48 |  | 0
804F | 1 | RO | 7~0 |  |  |  | 0 | 0 | 1 | 1 | 0 | 0 | 0 | 1 | 31 | 49 |  | 1
8050 | 1 | RO | 7~0 |  |  |  | 0 | 0 | 1 | 0 | 0 | 0 | 0 | 0 | 20 | 32
8051 | 1 | RO | 7~0 |  |  |  | 0 | 0 | 1 | 0 | 0 | 0 | 0 | 0 | 20 | 32
8052 | 1 | RO | 7~0 |  |  |  | 0 | 0 | 1 | 0 | 0 | 0 | 0 | 0 | 20 | 32
8053 | 1 | RO | 7~0 |  |  |  | 0 | 0 | 1 | 0 | 0 | 0 | 0 | 0 | 20 | 32
8054 | 1 | RO | 7~0 | Date Code | Vendor (manufacturer) date code in ASCII characters, in the format YYYYMMDD (e.g., 20090310 for March 10, 2009). One character at each MDIO address. 1st letter of above format is at smaller address. | N/A | 0 | 0 | 1 | 1 | 0 | 0 | 1 | 0 | 32 | 50 |  | 2
8055 | 1 | RO | 7~0 |  |  |  | 0 | 0 | 1 | 1 | 0 | 0 | 0 | 0 | 30 | 48 |  | 0
8056 | 1 | RO | 7~0 |  |  |  | 0 | 0 | 1 | 1 | 0 | 0 | 1 | 0 | 32 | 50 |  | 2
8057 | 1 | RO | 7~0 |  |  |  | 0 | 0 | 1 | 1 | 0 | 0 | 0 | 0 | 30 | 48 |  | 0
8058 | 1 | RO | 7~0 |  |  |  | 0 | 0 | 1 | 1 | 0 | 0 | 0 | 0 | 30 | 48 |  | 0
8059 | 1 | RO | 7~0 |  |  |  | 0 | 0 | 1 | 1 | 0 | 1 | 0 | 1 | 35 | 53 |  | 5
805A | 1 | RO | 7~0 |  |  |  | 0 | 0 | 1 | 1 | 0 | 0 | 0 | 0 | 30 | 48 |  | 0
805B | 1 | RO | 7~0 |  |  |  | 0 | 0 | 1 | 1 | 0 | 0 | 0 | 1 | 31 | 49 |  | 1
805C | 1 | RO | 7~0 | Lot Code | A 2-byte value representing lot code in any combination of letters and/or digits in ASCII code. | N/A | 0 | 0 | 1 | 1 | 0 | 0 | 0 | 0 | 30 | 48 |  | 0
805D | 1 | RO | 7~0 |  |  |  | 0 | 0 | 1 | 1 | 0 | 0 | 0 | 0 | 30 | 48 |  | 0
805E | 1 | RO | 7~0 | CLEI Code | CLEI Code in any combination of letters and/or digits in ASCII code. | N/A | 0 | 0 | 1 | 0 | 0 | 0 | 0 | 0 | 20 | 32
805F | 1 | RO | 7~0 |  |  |  | 0 | 0 | 1 | 0 | 0 | 0 | 0 | 0 | 20 | 32
8060 | 1 | RO | 7~0 |  |  |  | 0 | 0 | 1 | 0 | 0 | 0 | 0 | 0 | 20 | 32
8061 | 1 | RO | 7~0 |  |  |  | 0 | 0 | 1 | 0 | 0 | 0 | 0 | 0 | 20 | 32
8062 | 1 | RO | 7~0 |  |  |  | 0 | 0 | 1 | 0 | 0 | 0 | 0 | 0 | 20 | 32
8063 | 1 | RO | 7~0 |  |  |  | 0 | 0 | 1 | 0 | 0 | 0 | 0 | 0 | 20 | 32
8064 | 1 | RO | 7~0 |  |  |  | 0 | 0 | 1 | 0 | 0 | 0 | 0 | 0 | 20 | 32
8065 | 1 | RO | 7~0 |  |  |  | 0 | 0 | 1 | 0 | 0 | 0 | 0 | 0 | 20 | 32
8066 | 1 | RO | 7~0 |  |  |  | 0 | 0 | 1 | 0 | 0 | 0 | 0 | 0 | 20 | 32
8067 | 1 | RO | 7~0 |  |  |  | 0 | 0 | 1 | 0 | 0 | 0 | 0 | 0 | 20 | 32
8068 | 1 | RO | 7~0 | CFP MSA Hardware Specification Revision Number | This register indicates the CFP MSA Hardware Specification version number supported by the transceiver. The 8-bits are used to represent the version number times 10. This yields a max of 25.5 revisions. | N/A | 0 | 0 | 0 | 0 | 1 | 0 | 1 | 0 | 0A | 10
8069 | 1 | RO | 7~0 | CFP MSA Management Interface Specification Revision Number | This register indicates the CFP MSA Management Interface Specification version number supported by the transceiver. The 8-bits are used to represent the version number times 10. This yields a max of 25.5 revisions. | N/A | 0 | 0 | 0 | 1 | 1 | 0 | 1 | 0 | 1A | 26
806A | 1 | RO | 7~0 | Module Hardware Version Number | A two-register number in the format of x.y with x at lower address and y at higher address | N/A | 0 | 0 | 0 | 0 | 0 | 0 | 0 | 1 | 01 | 1
806B | 1 | RO | 7~0 |  |  |  | 0 | 0 | 0 | 0 | 0 | 0 | 0 | 0 | 00 | 0
806C | 1 | RO | 7~0 | Module Firmware Version Number | A two-register number in the format of x.y with x at lower address and y at higher address | N/A | 0 | 0 | 0 | 0 | 0 | 0 | 0 | 1 | 01 | 1
806D | 1 | RO | 7~0 |  |  |  | 0 | 0 | 0 | 0 | 0 | 0 | 0 | 0 | 00 | 0
806E | 1 | RO |  | Digital Diagnostic Monitoring Type |  | N/A | 0 | 0 | 0 | 0 | 1 | 1 | 0 | 0 | 0C | 12
|  |  | 7~4 | Reserved |  | 0 | 0 | 0 | 0 | 0
|  |  | 3 | Received power measurement type | 0: OMA, 1: Average Power | N/A |  |  |  |  | 1
|  |  | 2 | Transmitted power measurement type | 0: OMA, 1: Average Power | N/A | [5 empty] | 1
|  |  | 1~0 | Reserved |  | 0 | [6 empty] | 0 | 0
806F | 1 | RO |  | Digital Diagnostic Monitoring Capability 1 | Module level DDM capability | N/A | 0 | 0 | 0 | 0 | 0 | 1 | 1 | 1 | 07 | 7
|  |  | 7~6 | Transceiver auxiliary monitor 2 | 00b: Not supported. 01b ~ 11b: TBD. | N/A | 0 | 0
|  |  | 5~4 | Transceiver auxiliary monitor 1 | 00b: Not supported. 01b ~ 11b: TBD. | N/A |  |  | 0 | 0
|  |  | 3 | Reserved |  | 0 |  |  |  |  | 0
|  |  | 2 | Transceiver SOA bias current monitor (Accelink: TX side & RX side) | 0b: Not supported, 1b: supported | N/A | [5 empty] | 1
|  |  | 1 | Transceiver power supply voltage monitor | 0b: Not supported, 1b: supported | N/A | [6 empty] | 1
|  |  | 0 | Transceiver temperature monitor | 0b: Not supported, 1b: supported | N/A | [7 empty] | 1
8070 | 1 | RO |  | Digital Diagnostic Monitoring Capability 2 | Per lane DDM capability | N/A | 0 | 0 | 0 | 0 | 1 | 1 | 1 | 1 | 0F | 15
|  |  | 7~4 | Reserved |  | 0 | 0 | 0 | 0 | 0
|  |  | 3 | Network Lane received power monitor | 0b: Not supported, 1b: supported | N/A |  |  |  |  | 1
|  |  | 2 | Network Lane laser output power monitor | 0b: Not supported, 1b: supported | N/A | [5 empty] | 1
|  |  | 1 | Network Lane laser bias current monitor | 0b: Not supported, 1b: supported | N/A | [6 empty] | 1
|  |  | 0 | Network Lane laser temperature monitor | 0b: Not supported, 1b: supported | N/A | [7 empty] | 1
8071 | 1 | RO |  | Module Enhanced Options |  | N/A | 1 | 1 | 1 | 1 | 1 | 0 | 0 | 0 | F8 | 248
|  |  | 7 | Host Lane Loop-back | 0b: Not supported, 1b: supported | N/A | 1
|  |  | 6 | Host Lane PRBS Supported | 0b: Not supported, 1b: supported | N/A |  | 1
|  |  | 5 | Host Lane emphasis control | 0b: Not supported, 1b: supported | N/A |  |  | 1
|  |  | 4 | Network Lane Loop-back | 0b: Not supported, 1b: supported | N/A |  |  |  | 1
|  |  | 3 | Network Lane PRBS | 0b: Not supported, 1b: supported | N/A |  |  |  |  | 1
|  |  | 2 | Decision Threshold Voltage control | This bit indicates whether Amplitude Adjustment function is supported in A280h ~ A28Fh. 0: Not supported, 1: Supported | N/A | [5 empty] | 0
|  |  | 1 | Decision Phase control functions | This bit indicates whether Amplitude Adjustment function is supported in A280h ~ A28Fh. 0: Not supported, 1: Supported | N/A | [6 empty] | 0
|  |  | 0 | Unidirectional TX/RX only Operation Modes | 0b: Not supported, 1b: supported | N/A | [7 empty] | 0
8072 | 1 | RO | 7~0 | Maximum High-Power-up Time | Fully power up time required by module. Unsigned 8-bit value * 1 sec. Use 1 sec if the actual time is less than 1 sec. | 1 sec | 0 | 0 | 1 | 1 | 1 | 1 | 0 | 0 | 3C | 60
8073 | 1 | RO | 7~0 | Maximum TX-Turn-on Time | Maximum time required to turn on all TX lanes and to let them reach stability. Unsigned 8-bit value * 1 sec. Use 1 sec if it is less than 1 sec. | 1 sec | 0 | 0 | 0 | 1 | 1 | 1 | 1 | 0 | 1E | 30
8074 | 1 | RO | 7~0 | Host Lane Signal Spec | 00h: Unspecified, 01h: CAUI, 02h: XLAUI, 03h: SFI5.2, 04h: SFI-S, 05h: OTL3.4, 06h: OTL4.10, 07h: OTL4.4, 08h: STL256.4, 09h: CPPI, 10h: ACO Class 1 11h: ACO Class 2 12h: ACO Class 3 0Ah: CAUI-4, 0Bh: CAUI-4f, 0Ch: CEI-28G VSR, 0Dh: MLG1.0, 0Eh: MLG1.1, 0Fh: MLG2.0, 10h: 400GAUI-4 (for future use), 11h: 400GAUI-8, 12h: 400GAUI-16, 13h: 200GAUI-4, 14h: 200GAUI-8, 15h-FEh: Reserved. FFh: Multiple Modes Supported (see registers 81C4~81C7 for supported modes). | N/A | 1 | 1 | 1 | 1 | 1 | 1 | 1 | 1 | FF | 255
8075 | 1 | RO |  | Heat Sink Type |  | N/A | 0 | 0 | 0 | 0 | 0 | 0 | 0 | 0 | 00 | 0
|  |  | 7~1 | Reserved |  | 0 | 0 | 0 | 0 | 0 | 0 | 0 | 0
|  |  | 0 | Heat Sink Type | 0b: Flat top 1b: Integrated heat sink | N/A | [7 empty] | 0
8076 | 1 | RO |  | Maximum TX-Turn-off Time | Maximum time required to transit the “TX-Turn-off” state. The host may use this value as the time-out value. Unsigned 8-bit value * 1 ms. | 1 ms | 1 | 0 | 0 | 1 | 0 | 1 | 1 | 0 | 96 | 150
8077 | 1 | RO |  | Maximum High-Power-down Time | Maximum time required from entering the “High-Power-down” state to exit from this state. Unsigned 8-bit value * 1 sec. Use 1 sec if it is less than 1 second. | 1 sec | 0 | 0 | 0 | 0 | 0 | 0 | 0 | 1 | 01 | 1
8078 | 1 | RO |  | Module Enhanced Options 2 |  | N/A | 0 | 0 | 0 | 0 | 0 | 1 | 0 | 1 | 05 | 5
|  |  | 7 | Host Lane Output Squelch | 0: Not supported, 1: Automatic/Manual Host lane Output squelch is supported. | N/A | 0
|  |  | 6 | Network Lane Output Squelch | 0: Not supported, 1: Automatic/Manual Network lane TX squelch is supported. | N/A |  | 0
|  |  | 5 | Host Lane Equalization Control Function | 0b: Not supported, 1b: supported | N/A |  |  | 0 | [7 empty] | M400 Host Egress是自适应均衡控制，Adaptive CTLE/AGC，不支持手动开关控制
|  |  | 4 | Active Decision Voltage and Phase Function | 0b: Not supported, 1b: supported | N/A |  |  |  | 0
|  |  | 3 | RX FIFO Reset | 0b: Not supported, 1b: supported | N/A |  |  |  |  | 0 | [5 empty] | The module automatically will reset the TX and RX FIFOs if an underflow or overflow condition is detected.
|  |  | 2 | RX FIFO Auto Reset | 0b: Not supported, 1b: supported | N/A | [5 empty] | 1
|  |  | 1 | TX FIFO Reset | 0b: Not supported, 1b: supported | N/A | [6 empty] | 0
|  |  | 0 | TX FIFO Auto Reset | 0b: Not supported, 1b: supported | N/A | [7 empty] | 1
8079 | 1 | RO |  | Transmitter Monitor Clock Options | The CFP module may supply an optional transmitter monitor clock. This clock is intended to be used as a reference for measurements of the optical output. If provided, the clock shall operate at a faction of either host lane rate or a network lane rate. A module may support multiple options. For the below bit values, 0 = not supported, 1 = supported. | N/A | 0 | 0 | 0 | 0 | 0 | 0 | 0 | 0 | 00 | 0 | 不支持。因为TX_MCLK管脚用于DSP OHA开销接口了
|  |  | 7 | TX MCLK Option 7 | 0b: Not supported, 1b: supported | N/A | 0
|  |  | 6 | TX MCLK Option 6 | 0b: Not supported, 1b: supported | N/A |  | 0
|  |  | 5 | TX MCLK Option 5 | 0b: Not supported, 1b: supported | N/A |  |  | 0
|  |  | 4 | TX MCLK Option 4 | 0b: Not supported, 1b: supported | N/A |  |  |  | 0
|  |  | 3 | TX MCLK Option 3 | 0b: Not supported, 1b: supported | N/A |  |  |  |  | 0
|  |  | 2 | TX MCLK Option 2 | 0b: Not supported, 1b: supported | N/A | [5 empty] | 0
|  |  | 1 | TX MCLK Option 1 | 0b: Not supported, 1b: supported | N/A | [6 empty] | 0
|  |  | 0 | TX MCLK Option Support | 0b: Not supported, 1b: supported | N/A | [7 empty] | 0
807A | 1 | RO |  | Receiver Monitor Clock Options | The CFP module may supply an optional receiver monitor clock. This clock is intended to be used as a reference for measurements of the optical input. If provided, the clock shall operate at a faction of either host lane rate or a network lane rate. A module may support multiple options. For the below bit values, 0 = not supported, 1 = supported. | N/A | 0 | 0 | 0 | 0 | 0 | 0 | 0 | 0 | 00 | 0 | 不支持。因为RX_MCLK管脚用于DSP OHA开销接口了
|  |  | 7 | RX MCLK Option 7 | 0b: Not supported, 1b: supported | N/A | 0
|  |  | 6 | RX MCLK Option 6 | 0b: Not supported, 1b: supported | N/A |  | 0
|  |  | 5 | RX MCLK Option 5 | 0b: Not supported, 1b: supported | N/A |  |  | 0
|  |  | 4 | RX MCLK Option 4 | 0b: Not supported, 1b: supported | N/A |  |  |  | 0
|  |  | 3 | RX MCLK Option 3 | 0b: Not supported, 1b: supported | N/A |  |  |  |  | 0
|  |  | 2 | RX MCLK Option 2 | 0b: Not supported, 1b: supported | N/A | [5 empty] | 0
|  |  | 1 | RX MCLK Option 1 | 0b: Not supported, 1b: supported | N/A | [6 empty] | 0
|  |  | 0 | RX MCLK Option Support | 0b: Not supported, 1b: supported | N/A | [7 empty] | 0
807B | 1 | RO | 7~0 | Module Firmware B Version Number | A two-register number in the format of x.y with x at lower address and y at higher address | N/A | 0 | 0 | 0 | 0 | 0 | 0 | 0 | 1 | 01 | 1
807C | 1 | RO | 7~0 |  |  | N/A | 0 | 0 | 0 | 0 | 0 | 0 | 0 | 0 | 00 | 0
807D | 1 | RO | 7~0 | Maximum MDIO Ready Time | An 8-bit unsigned number representing Maximum MDIO Ready Time due to module software upgrade introduced MDIO down time in seconds. | sec | 0 | 0 | 0 | 1 | 0 | 1 | 0 | 0 | 14 | 20
807E | 1 | RO |  | CFP and CFP2/4 Extended Identifier |  | N/A | 1 | 1 | 1 | 0 | 0 | 0 | 0 | 0 | E0 | 224
|  |  | 7~6 | Extended Power Class | This field defines coding extended power classes for CFP, CFP2, CFP4, CFP8, used together with register 8001h. For CFP2 modules if power class > 3, see Section 4.1.1.2.1 for recommended power up sequence. | N/A | 1 | 1
|  |  | 5 | MDIO Port Address Scheme Configuration | 1-bit field specifies two MDIO Port Address modes (See Section 2.1.1 for additional information). 0: CFP2 only multi-device Type functionality scheme is used. In case of CFP8, MDIO port address is fixed 00000b. 1: CFP/CFP2/CFP4/CFP8 Common MDIO Port Address scheme with effective port address range from 0 to 31. In case of CFP8 MDIO port address can be changed to the desired value when MOD_SELn is asserted. | N/A |  |  | 1
|  |  | 4 | CFP4/CFP8 Host Lane Pin-out Type | 0b: Fixed, 1b: Programmable via A015h.8, (optional). | N/A |  |  |  | 0
|  |  | 3 | CFP4/CFP8 Hardware TxDIS Pin (#11) Configuration | 0: TxDIS, 1: PRG_CNTL1 | N/A |  |  |  |  | 0
|  |  | 2 | CFP4/CFP8 Hardware RxLOS Pin (#12) Configuration | 0: RxLOS, 1: PRG_ALRM1 | N/A | [5 empty] | 0
|  |  | 1~0 | Reserved |  | N/A | [6 empty] | 0 | 0
807F | 1 | RO | 7~0 | CFP NVR 1 Checksum | The 8-bit unsigned sum of all CFP NVR 1 contents from address 8000h through 807Eh inclusive. | N/A

## NVR2
CFP2DCO NVR2 : Alarm / Warning Threshold Registers(8080~80FF,128Reg,8bit) | [16 empty] | Notes
MDIO Addr | Size | Access Type | Bit | Register Name Bit Field Name | Description | LSB Unit | Binary | [7 empty] | Accelink Default |  |  | REG VALUE |  | 实际物理值 |  | LSB |  | 实际物理值单位/LSB单位
[7 empty] | 7 | 6 | 5 | 4 | 3 | 2 | 1 | 0 | Dec | Hex |  | DEC | HEX | 数值 | 单位 | 数值 | 单位
8080 | 2 | RO | 7~0 | Transceiver Temp High Alarm Threshold | These thresholds are a signed 16-bit integer with LSB = 1/256 of a degree Celsius representing a range from -128 to +127 255/256 °C. MSA valid range is between –40 and +125°C. MSB stored at low address, LSB stored at high address. | 1/256°C | [8 empty] | 80°C | 5000h |  | 20480 | 5000 | 80 | °C | 0.0039062 | °C | 1
8082 | 2 | RO | 7~0 | Transceiver Temp High Warning Threshold | [10 empty] | 75°C | 4B00h |  | 19200 | 4B00 | 75 | °C | 0.0039062 | °C | 1
8084 | 2 | RO | 7~0 | Transceiver Temp Low Warning Threshold | [10 empty] | 0°C | 0000h |  | 0 | 0000 | 0 | °C | 0.0039062 | °C | 1
8086 | 2 | RO | 7~0 | Transceiver Temp Low Alarm Threshold | [10 empty] | -5°C | FB00h |  | 64256 | FB00 | -5 | °C | 0.0039062 | °C | 1
8088 | 2 | RO | 7~0 | VCC High Alarm Threshold | These thresholds are an unsigned 16-bit integer with LSB = 0.1 mV, representing a range of voltage from 0 to 6.5535 V. MSB stored at low address, LSB stored at high address. | 0.1mV | [8 empty] | 3.5V | 88B8h |  | 35000 | 88B8 | 3.5 | V | 0.1 | mV | 1000
808A | 2 | RO | 7~0 | VCC High Warning Threshold | [10 empty] | 3.4V | 84D0h |  | 34000 | 84D0 | 3.4 | V | 0.1 | mV | 1000
808C | 2 | RO | 7~0 | VCC Low Warning Threshold | [10 empty] | 3.2V | 7D00h |  | 32000 | 7D00 | 3.2 | V | 0.1 | mV | 1000
808E | 2 | RO | 7~0 | VCC Low Alarm Threshold | [10 empty] | 3.15V | 7B0Ch |  | 31500 | 7B0C | 3.15 | V | 0.1 | mV | 1000
8090 | 2 | RO | 7~0 | SOA Bias Current High Alarm Threshold | These threshold values are an unsigned 16-bit integer with LSB = 4µA, representing a range of current from 0 to 262.14mA. MSB stored at low address, LSB stored at high address.(Accelink: LSB = 4µA) | 4 µA | [8 empty] | 250mA | F424h |  | 62500 | F424 | 250 | mA | 4 | µA | 1000
8092 | 2 | RO | 7~0 | SOA Bias Current High Warning Threshold | [10 empty] | 240mA | EA60h |  | 60000 | EA60 | 240 | mA | 4 | µA | 1000
8094 | 2 | RO | 7~0 | SOA Bias Current Low Warning Threshold | [10 empty] | 20mA | 1388h |  | 5000 | 1388 | 20 | mA | 4 | µA | 1000
8096 | 2 | RO | 7~0 | SOA Bias Current Low Alarm Threshold | [10 empty] | 10mA | 09C4h |  | 2500 | 09C4 | 10 | mA | 4 | µA | 1000
8098 | 2 | RO | 7~0 | Auxiliary 1 Monitor High Alarm Threshold | TBD | TBD | [8 empty] | TBD | 0000h |  | 0 | 0
809A | 2 | RO | 7~0 | Auxiliary 1 Monitor High Warning Threshold | TBD | [9 empty] | TBD | 0000h |  | 0 | 0
809C | 2 | RO | 7~0 | Auxiliary 1 Monitor Low Warning Threshold | TBD | [9 empty] | TBD | 0000h |  | 0 | 0
809E | 2 | RO | 7~0 | Auxiliary 1 Monitor Low Alarm Threshold | TBD | [9 empty] | TBD | 0000h |  | 0 | 0
80A0 | 2 | RO | 7~0 | Auxiliary 2 Monitor High Alarm Threshold | TBD | TBD | [8 empty] | TBD | 0000h |  | 0 | 0
80A2 | 2 | RO | 7~0 | Auxiliary 2 Monitor High Warning Threshold | TBD | [9 empty] | TBD | 0000h |  | 0 | 0
80A4 | 2 | RO | 7~0 | Auxiliary 2 Monitor Low Warning Threshold | TBD | [9 empty] | TBD | 0000h |  | 0 | 0
80A6 | 2 | RO | 7~0 | Auxiliary 2 Monitor Low Alarm Threshold | TBD | [9 empty] | TBD | 0000h |  | 0 | 0
80A8 | 2 | RO | 7~0 | Laser Bias Current High Alarm Threshold | Alarm and warning thresholds for measured laser bias current. Reference B320h Description for additional information. MSB stored at low address, LSB stored at high address. | See B320h, resolution = 2µA | [8 empty] | 120mA | EA60h |  | 60000 | EA60 | 120 | mA | 2 | µA | 1000
80AA | 2 | RO | 7~0 | Laser Bias Current High Warning Threshold | [10 empty] | 110mA | D6D8h |  | 55000 | D6D8 | 110 | mA | 2 | µA | 1000
80AC | 2 | RO | 7~0 | Laser Bias Current Low Warning Threshold | [10 empty] | 90mA | AFC8h |  | 45000 | AFC8 | 90 | mA | 2 | µA | 1000
80AE | 2 | RO | 7~0 | Laser Bias Current Low Alarm Threshold | [10 empty] | 80mA | 9C40h |  | 40000 | 9C40 | 80 | mA | 2 | µA | 1000
80B0 | 2 | RO | 7~0 | Tx Output Power High Alarm Threshold | Alarm and warning thresholds for measured Tx output power (modulated, post SOA/VOA and polarization combiner). For additional information see B330h/B4A0h. MSB stored at low address, LSB stored at high address. | See B330h, resolution = 0.01 dBm | [8 empty] | 2.5dBm | 00FAh |  | 250 | 00FA | 2.5 | dBm | 0.01 | dBm | 1
80B2 | 2 | RO | 7~0 | Tx Output Power High Warning Threshold | [10 empty] | 1dBm | 0064h |  | 100 | 0064 | 1 | dBm | 0.01 | dBm | 1
80B4 | 2 | RO | 7~0 | Tx Output Power Low Warning Threshold | [10 empty] | -11dBm | FBB4h |  | 64436 | FBB4 | -11 | dBm | 0.01 | dBm | 1
80B6 | 2 | RO | 7~0 | Tx Output Power Low Alarm Threshold | [10 empty] | -12dBm | FB50h |  | 64336 | FB50 | -12 | dBm | 0.01 | dBm | 1
80B8 | 2 | RO | 7~0 | Laser Temperature High Alarm Threshold | Alarm and warning thresholds for measured laser temperature. Reference B340h Description for additional information. MSB stored at low address, LSB stored at high address. | See B340h, resolution = 1/256°C | [8 empty] | 65°C | 4100h |  | 16640 | 4100 | 65 | °C | 0.0039062 | °C | 1
80BA | 2 | RO | 7~0 | Laser Temperature High Warning Threshold | [10 empty] | 55°C | 3700h |  | 14080 | 3700 | 55 | °C | 0.0039062 | °C | 1
80BC | 2 | RO | 7~0 | Laser Temperature Low Warning Threshold | [10 empty] | 35°C | 2300h |  | 8960 | 2300 | 35 | °C | 0.0039062 | °C | 1
80BE | 2 | RO | 7~0 | Laser Temperature Low Alarm Threshold | [10 empty] | 25°C | 1900h |  | 6400 | 1900 | 25 | °C | 0.0039062 | °C | 1
80C0 | 2 | RO | 7~0 | Receive Optical Power High Alarm Threshold | Alarm and warning thresholds for measured received input power. Reference B350h Description for additional information. MSB stored at low address, LSB stored at high address. | See B350h, resolution = 0.1µW | [8 empty] | 3dBm | 4DF1h |  | 19953 | 4DF1 | 3 | dBm | 0.1 | µW
80C2 | 2 | RO | 7~0 | Receive Optical Power High Warning Threshold | [10 empty] | 0dBm | 2710h |  | 10000 | 2710 | 0 | dBm | 0.1 | µW
80C4 | 2 | RO | 7~0 | Receive Optical Power Low Warning Threshold | [10 empty] | -20dBm | 0064h |  | 100 | 0064 | -20 | dBm | 0.1 | µW
80C6 | 2 | RO | 7~0 | Receive Optical Power Low Alarm Threshold | [10 empty] | -23dBm | 0032h |  | 50 | 0032 | -23 | dBm | 0.1 | µW
80C8 | 2 | RO | 7~0 | RX Laser Bias Current High Alarm Threshold | Alarm and warning thresholds for measured laser bias current. Reference B370h Description for additional information. MSB stored at low address, LSB stored at high address. | See B370h, resolution = 2µA | [8 empty] | N/A | 0000h |  | 0 | 0
80CA | 2 | RO | 7~0 | RX Laser Bias Current High Warning Threshold | [10 empty] | N/A | 0000h |  | 0 | 0
80CC | 2 | RO | 7~0 | RX Laser Bias Current Low Warning Threshold | [10 empty] | N/A | 0000h |  | 0 | 0
80CE | 2 | RO | 7~0 | RX Laser Bias Current Low Alarm Threshold | [10 empty] | N/A | 0000h |  | 0 | 0
80D0 | 2 | RO | 7~0 | RX Laser Output Power High Alarm Threshold | Alarm and warning thresholds for measured laser output power. For additional information see B390h. MSB stored at low address, LSB stored at high address. | See B390h, resolution = 0.01dBm | [8 empty] | N/A | 0000h |  | 0 | 0
80D2 | 2 | RO | 7~0 | RX Laser Output Power High Warning Threshold | [10 empty] | N/A | 0000h |  | 0 | 0
80D4 | 2 | RO | 7~0 | RX Laser Output Power Low Warning Threshold | [10 empty] | N/A | 0000h |  | 0 | 0
80D6 | 2 | RO | 7~0 | RX Laser Output Power Low Alarm Threshold | [10 empty] | N/A | 0000h |  | 0 | 0
80D8 | 2 | RO | 7~0 | RX Laser Temperature High Alarm Threshold | Alarm and warning thresholds for measured laser temperature. Reference B380h Description for additional information. MSB stored at low address, LSB stored at high address. | See B380h, resolution = 1/256°C | [8 empty] | N/A | 0000h |  | 0 | 0
80DA | 2 | RO | 7~0 | RX Laser Temperature High Warning Threshold | [10 empty] | N/A | 0000h |  | 0 | 0
80DC | 2 | RO | 7~0 | RX Laser Temperature Low Warning Threshold | [10 empty] | N/A | 0000h |  | 0 | 0
80DE | 2 | RO | 7~0 | RX Laser Temperature Low Alarm Threshold | [10 empty] | N/A | 0000h |  | 0 | 0
80E0 | 2 | RO | 7~0 | TX Modulator Bias High Alarm Threshold | Alarm and warning thresholds for TX modulator bias. 16-bit signed integer (2's complement) with LSB = 2mV, yielding a total measurement range of -65 to +65 Volts. MSB stored at low address, LSB stored at high address. | 2mV | [8 empty] | 1.86V | 03A2h |  | 930 | 03A2 | 1.86 | V | 2 | mV | 1000
80E2 | 2 | RO | 7~0 | TX Modulator Bias High Warning Threshold | [10 empty] | 1.63V | 032Fh |  | 815 | 032F | 1.63 | V | 2 | mV | 1000
80E4 | 2 | RO | 7~0 | TX Modulator Bias Low Warning Threshold | [10 empty] | -7.75V | F0DDh |  | 61661 | F0DD | -7.75 | V | 2 | mV | 1000
80E6 | 2 | RO | 7~0 | TX Modulator Bias Low Alarm Threshold | [10 empty] | -8V | F060h |  | 61536 | F060 | -8 | V | 2 | mV | 1000
80E8 | 2 | RO | 7~0 | Host Configured Receive Optical Power High Alarm Permissible Minimum Threshold | TBD | [9 empty] | N/A | 0000h |  | 0 | 0
80EA | 2 | RO | 7~0 | Host Configured Receive Optical Power High Warning Permissible Minimum Threshold | TBD | [9 empty] | N/A | 0000h |  | 0 | 0
80EC | 2 | RO | 7~0 | Host Configured Receive Optical Power Low Warning Permissible Minimum Threshold | TBD | [9 empty] | N/A | 0000h |  | 0 | 0
80EE | 2 | RO | 7~0 | Host Configured Receive Optical Power Low Alarm Permissible Minimum Threshold | TBD | [9 empty] | N/A | 0000h |  | 0 | 0
80F0 | 2 | RO | 7~0 | Host Configured Receive Optical Power High Alarm Permissible Maximum Threshold | TBD | [9 empty] | N/A | 0000h |  | 0 | 0
80F2 | 2 | RO | 7~0 | Host Configured Receive Optical Power High Warning Permissible Maximum Threshold | TBD | [9 empty] | N/A | 0000h |  | 0 | 0
80F4 | 2 | RO | 7~0 | Host Configured Receive Optical Power Low Warning Permissible Maximum Threshold | TBD | [9 empty] | N/A | 0000h |  | 0 | 0
80F6 | 2 | RO | 7~0 | Host Configured Receive Optical Power Low Alarm Permissible Maximum Threshold | TBD | [9 empty] | N/A | 0000h |  | 0 | 0
80F8 | 7 | RO | 7~0 | Reserved |  | N/A | [8 empty] | 00 | 00h |  | 0 | 0
80FF | 1 | RO | 7~0 | CFP NVR 2 Checksum | The 8-bit unsigned sum of all CFP NVR 2 contents from address 8080h through 80FEh inclusive. | N/A | [9 empty] | ABh |  | 896683 | DAEAB

## NVR3
CFP2DCO NVR3 :Network Lane BOL(beginning-of-life) Measurement Registers(8100~817F,128Reg,8bit) | [8 empty] | Notes
MDIO Addr | Size | Access Type | Bit | Register Name Bit Field Name | Description | LSB Unit | Accelink Default
[7 empty] | Dec | Hex
8100 | 32 | RO | 7~0 | RX Sensitivity Spec for network lanes 0 ~ 15. | RX Sensitivity measured in dBm @ BER=1e-12 at Typical condition. The value is a signed 16-bit integer with LSB = 0.01dBm. It uses two register addresses each for a total 32 register addresses for total 16 lanes. | 0.01 dBm | Not supported | 0000h
8120 | 32 | RO | 7~0 | TX Power Spec for network lanes 0 ~ 15. | TX Power measured in dBm at typical condition. The value is a signed 16-bit integer with LSB = 0.01dBm. It uses two register addresses each for a total 32 register addresses for total 16 lanes. | 0.01 dBm | Not supported | 0000h
8140 | 32 | RO | 7~0 | Measured ER for network lanes 0 ~ 15. | Measured Extinction ratio at Typical condition in dB. The value is an unsigned 16-bit integer with LSB = 0.01dB. It uses two register addresses each for a total 32 register addresses for total 16 lanes. | 0.01 dB | Not supported | 0000h
8160 | 32 | RO | 7~0 | Path Penalty for network lanes 0 ~ 15. | Path penalty @worst CD at Typical condition. The value is an unsigned 16-bit integer with LSB = 0.01dB. It uses two register addresses each for a total 32 register addresses for total 16 lanes. | 0.01 dB | Not supported | 0000h

## NVR4
CFP2DCO NVR4 : MSA-100GLH EXTENDED IDENTIFIERS(8180~81FF,128Reg,8bit) | [8 empty] | Notes
MDIO Addr | Size | Access Type | Bit | Register Name Bit Field Name | Description | LSB Unit | Accelink Default |  |  | REG VALUE |  | 实际物理值 |  | LSB |  | 实际物理值单位/LSB单位
[7 empty] | Dec | Hex |  | DEC | HEX | 数值 | 单位 | 数值 | 单位
8180 | 1 | RO | 7~0 | CFP NVR 3 Checksum | The 8-bit unsigned sum of all CFP NVR 3 contents from address 8100h through 817Fh inclusive. | N/A | 0 | 0 |  | 0 | 0
8181 | 1 | RO | 7~0 | Maximum OM4 Multi-Mode Optical Fiber Length | 8-bit value x10 m specifying maximum length of OM4 multi-mode fiber. A value of 0h is considered undefined. | 10m | 0 | 00h |  | 0 | 0
8182 | 1 | RO |  | Extended Identifiers | MSB stored at low address. LSB stored at high address. | N/A |  | 00h
|  |  | 7~2 | Reserved |  |  | 0
|  |  | 1~0 | Extended Power Class | 00b: Power Class 4 Module (≤32W max); 01b: Power Class 5 Module (≤64W max); 10b: Power Class 6 Module (≤80W max); 11b: Reserved |  | 0
8183 | 1 | RO | 7~0 | Reserved |  |  | 0 | 00h |  | 0 | 0
8184 | 2 | RO | 15~0 | Extended Maximum Network Lane Bit Rate | Unsigned 16-bit value x 0.1 Gbps. MSB stored at low address. LSB stored at high address. (Accelink: 0.1 Gbaud) | 0.1Gbaud | 64.5Gbaud | 0285h |  | 645 | 0285 | 64.5 | Gbaud | 0.1 | Gbaud | 1
8186 | 2 | RO | 15~0 | Extended Maximum Power Consumption | Unsigned 16-bit value x 10 mW. MSB stored at low address. LSB stored at high address. | 10mW | 26W | 0A28h |  | 2600 | 0A28 | 26 | W | 10 | mW | 1000
8188 | 2 | RO | 15~0 | Extended Maximum Power Consumption in Low Power Mode | Unsigned 16-bit value x 1 mW. MSB stored at low address. LSB stored at high address. | 1mW | 1.5W | 05DCh |  | 1500 | 05DC | 1.5 | W | 1 | mW | 1000
818A | 2 | RO | 15~0 | TX/RX Minimum Laser Frequency 1 | An unsigned 16-bit integer with LSB = 1THz. MSB stored at low address. LSB stored at high address. | 1THz | 191THz | 00BFh |  | 191 | 00BF | 191 | THz | 1 | THz | 1
818C | 2 | RO | 15~0 | TX/RX Minimum Laser Frequency 2 | An unsigned 16-bit integer with LSB = 0.05 GHz. Value should not exceed 19999. MSB stored at low address. LSB stored at high address. | 0.05GHz | 350GHz | 1B58h |  | 7000 | 1B58 | 350 | GHz | 0.05 | GHz | 1
818E | 2 | RO | 15~0 | TX/RX Maximum Laser Frequency 1 | An unsigned 16-bit integer with LSB = 1THz. MSB stored at low address. LSB stored at high address. | 1THz | 196THz | 00C4h |  | 196 | 00C4 | 196 | THz | 1 | THz | 1
8190 | 2 | RO | 15~0 | TX/RX Maximum Laser Frequency 2 | An unsigned 16-bit integer with LSB = 0.05 GHz. Value should not exceed 19999. MSB stored at low address. LSB stored at high address. | 0.05GHz | 100GHz | 07D0h |  | 2000 | 07D0 | 100 | GHz | 0.05 | GHz | 1
8192 | 2 | RO | 15~0 | RX Laser Fine Tune Frequency Range (FTF) (Optional) | An unsigned 16-bit integer with LSB = 1 MHz. The range covers the min/max range symmetrically about 0. Set to zero if FTF is not supported. MSB stored at low address. LSB stored at high address. | MHz | N/A | 0000h |  | 0 | 0
8194 | 2 | RO | 15~0 | TX Laser Fine Tune Frequency Range (FTF) (Optional) | An unsigned 16-bit integer with LSB = 1 MHz. The range covers the min/max range symmetrically about 0. Set to zero if FTF is not supported. MSB stored at low address. LSB stored at high address. | 1MHz | 6.25GHz | 186Ah |  | 6250 | 186A | 6.25 | GHz | 1 | MHz | 1000
8196 | 2 | RO |  | Laser Tuning Capabilities | MSB stored at low address. LSB stored at high address. | N/A |  | FEF9h | 2F9 | 65273 | FEF9
|  |  | 15 | 6.25 GHz Grid Spacing | 1 = Supported, 0 = Not Supported |  | 1
|  |  | 14 | 12.5 GHz Grid Spacing | 1 = Supported, 0 = Not Supported |  | 1
|  |  | 13 | 25 GHz Grid Spacing | 1 = Supported, 0 = Not Supported |  | 1
|  |  | 12 | 33 GHz Grid Spacing | 1 = Supported, 0 = Not Supported |  | 1
|  |  | 11 | 50 GHz Grid Spacing | 1 = Supported, 0 = Not Supported |  | 1
|  |  | 10 | 100 GHz Grid Spacing | 1 = Supported, 0 = Not Supported |  | 1
|  |  | 9~0 | Maximum Channels | Maximum channels supported based on minimum grid spacing supported LSB = 1CH |  | 761
8198 | 1 | RO |  | Module Enhanced Option 3 |  | N/A |  | 0000h |  | 0 | 0
|  |  | 7 | Automatic equalization | This feature is detailed in A440h and B640h. 0: Not supported, 1: Supported. | N/A | 0
|  |  | 6 | Manual equalization | This feature is detailed in A440h and B640h. 0: Not supported, 1: Supported. | N/A | 0
|  |  | 5 | TX Reference Clock Supported | 0: Not supported, 1: Supported. | N/A | 0
|  |  | 4 | Network Lane Select for TxMCLK Supported | 0: Not supported, 1: Supported. | N/A | 0
|  |  | 3 | Host Lane Select for RxMCLK Supported | 0: Not supported, 1: Supported. | N/A | 0
|  |  | 2~0 | Reserved |  | N/A | 0
8199 | 43 | RO | 7~0 | Reserved |  | N/A |  | 00h |  | 0 | 0
81C4 | 1 | RO |  | Host Lane Signal Mode Bit Map 3 |  |  | 02 | 02h |  | 0 | 00h
|  |  | 7 | 200GbE-4 | 0: Not supported, 1: Supported. | N/A | 0
|  |  | 6 | 200GbE-8 | 0: Not supported, 1: Supported. | N/A | 0
|  |  | 5 | Reserved |  | N/A | 0
|  |  | 4 | Reserved |  | N/A | 0
|  |  | 3 | Reserved |  | N/A | 0
|  |  | 2 | 400GbE-4 | 0: Not supported, 1: Supported. | N/A | 0
|  |  | 1 | 400GbE-8 | 0: Not supported, 1: Supported. | N/A | 1
|  |  | 0 | 400GbE-16 | 0: Not supported, 1: Supported. | N/A | 0
81C5 | 1 | RO |  | Host Lane Signal Mode Bit Map 2 |  |  | 02 | 02h |  | 0 | 00h
|  |  | 7 | 200GAUI-4 | 0: Not supported, 1: Supported. | N/A | 0
|  |  | 6 | 200GAUI-8 | 0: Not supported, 1: Supported. | N/A | 0
|  |  | 5 | Reserved |  | N/A | 0
|  |  | 4 | Reserved |  | N/A | 0
|  |  | 3 | Reserved |  | N/A | 0
|  |  | 2 | 400GAUI-4 | 0: Not supported, 1: Supported. | N/A | 0
|  |  | 1 | 400GAUI-8 | 0: Not supported, 1: Supported. | N/A | 1
|  |  | 0 | 400GAUI-16 | 0: Not supported, 1: Supported. | N/A | 0
81C6 | 1 | RO |  | Host Lane Signal Mode Bit Map 1 |  | N/A | 00 | 00h |  | 0 | 00h
|  |  | 7 | Reserved |  | N/A | 0
|  |  | 6 | SFI-S | 1: SFI-S supported, 0: SFI-S not supported | N/A | 0
|  |  | 5 | STL256.4 | 1: STL256.4 supported, 0: STL256.4 not supported | N/A | 0
|  |  | 4 | OTL10.4 | 1: OTL10.4 supported, 0: OTL10.4 not supported | N/A | 0
|  |  | 3 | OTL3.4 | 1: OTL3.4 supported, 0: OTL3.4 not supported | N/A | 0
|  |  | 2 | OTL4.4 | 1: OTL4.4 supported, 0: OTL4.4 not supported | N/A | 0
|  |  | 1 | MLG2.0 |  | N/A | 0
|  |  | 0 | MLG1.1 |  | N/A | 0
81C7 | 1 | RO |  | Host Lane Signal Mode Bit Map 0 |  | N/A | 00 | 00h |  | 0 | 00h
|  |  | 7 | MLG1.0 |  | N/A | 0
|  |  | 6 | CPPI |  | N/A | 0
|  |  | 5 | CEI-28G VSR |  | N/A | 0
|  |  | 4 | CAUI-4f |  | N/A | 0
|  |  | 3 | CAUI-4 |  | N/A | 0
|  |  | 2 | SFI5.2 |  | N/A | 0
|  |  | 1 | XLAUI |  | N/A | 0
|  |  | 0 | CAUI |  | N/A | 0
81C8 | 2 | RO | 7~0 | Reserved |  | N/A |  | 00h
81CA | 2 | RO | 7~0 | Extended Maximum Host Lane Bit Rate | 8-bit value x 0.1 Gbps. It shall identify maximum data rate supported per host lane | 0.1Gbps | 55.9Gbps | 022Fh |  | 559 | 022F | 55.9 | Gbps | 0.1 | Gbps | 1
81CC | 51 | RO | 7~0 | Reserved |  | N/A |  | 00h |  | 0 | 0
81FF | 1 | RO | 7~0 | CFP NVR 4 Checksum | The 8-bit unsigned sum of all CFP NVR 4 contents from address 8180h through 81FEh inclusive. | N/A |  | C6h |  | 86214 | 150C6

## Vendor_User NVR
CFP2DCO MSA Reserved(8200~83FF,4x128Reg,NA bit)
MDIO Addr | Size | Access Type | Bit | Register Name Bit Field Name | Description | Accelink Default
[6 empty] | Dec | Hex
8200 | 128 | RO | NA |  | MSA Reserved | 0 | 00
CFP2DCO Vendor NVR1:Vendor Data Registers(8400~847F,128Reg,8 bit) | [7 empty] | Notes
MDIO Addr | Size | Access Type | Bit | Register Name Bit Field Name | Description | Accelink Default
[6 empty] | Dec | Hex
8400 | 128 | RO | 7~0 | Vendor/Customer defined | Vendor/Customer defined | 0 | 00
CFP2DCO Vendor NVR2:Vendor Data Registers(8480~84FF,128Reg,8 bit) | [7 empty] | Notes
MDIO Addr | Size | Access Type | Bit | Register Name Bit Field Name | Description | Accelink Default
[6 empty] | Dec | Hex
8480 | 128 | RO | 7~0 | Vendor/Customer defined | Vendor/Customer defined | 0 | 00
CFP2DCO ACO NVR Table 1 and 2 registers (8500~86FF,4x128Reg,8 bit)
MDIO Addr | Size | Access Type | Bit | Register Name Bit Field Name | Description | Accelink Default
[6 empty] | Dec | Hex
8500 | 4x128 | RO | 7~0 |  |  | 0 | 00
CFP2DCO MSA Reserved(8700~87FF,2x128Reg,NA bit)
MDIO Addr | Size | Access Type | Bit | Register Name Bit Field Name | Description | Accelink Default
[6 empty] | Dec | Hex
8700 | 2x128 | RO | NA |  | MSA Reserved | 0 | 00
CFP2DCO User NVR1:User Data Registers(8800~887F,128Reg,8 bit)
MDIO Addr | Size | Access Type | Bit | Register Name Bit Field Name | Description | Accelink Default
[6 empty] | Dec | Hex
8800 | 128 | RW | 7~0 | User defined | User defined | 0 | 00
CFP2DCO User NVR2:User Data Registers(8880~88FF,128Reg,8 bit)
MDIO Addr | Size | Access Type | Bit | Register Name Bit Field Name | Description | Accelink Default
[6 empty] | Dec | Hex
8880 | 128 | RW | 7~0 | User defined | User defined | 0 | 00
CFP2DCO MSA Reserved(8900~8EFF,12x128Reg,NA bit)
MDIO Addr | Size | Access Type | Bit | Register Name Bit Field Name | Description | Accelink Default
[6 empty] | Dec | Hex
8900 | 12x128 | RO | NA |  |  | 0 | 00
CFP2DCO MSA Reserved(8F00~8FFF,2x128Reg,NA bit)
MDIO Addr | Size | Access Type | Bit | Register Name Bit Field Name | Description | Accelink Default
[6 empty] | Dec | Hex
8F00 | 2x128 | NA | NA |  | Reserved for User private use. Access Type and Bit Width are per agreement between vendor and user. OIF CFP2 ACO module specifies RW access type and 16-bit Data Bit Width. | 0 | 00

## VR1
CFP2DCO Module VR1: Command/Setup/Control/FAWS Registers | [6 empty] | Notes
MDIO Addr | Size | Access Type | Bit | Register Name Bit Field Name | Description | Init Value
Module Command/Setup Registers
B000 | 2 | WO | 15~0 | Password Entry (Optional) | Password for module register access control. 2-word value. MSW is in lower address. | 0000h
B002 | 2 | WO | 15~0 | Password Change (Optional) | New password entry. A 2-word value. MSW is in lower address. | 0000h
B004 | 1 |  |  | NVR Access Control | User NVRs Restore/Save command. Refer to MDIO MSA 4.10.2 for details. | 0000h | Restore or save operations are initiated by a MDIO write to register B004h with bit 5 set for the restore (0b) or save (1b) command setting. The extended command field bits 1:0 are used in conjunction with the restore/save command to request a NVM operation. To initiate a save or restore or the User NVR 1 and 2 tables, the extended command field must be set to 11b. The command status field (bit 3:2) reflects the status of the last command issued. A command to save/restore the module configuration is only accepted if the command status is idle. After a requested NVM operation completes, the command status is either completed successfully or command failed. To ensure the Host has read the command status, the Host writes 0b to the restore/save register and 00b to the extended commands. This resets the command status to idle. The contents of NVM can be corrupted if the power is removed during a save (programming) operation.For this reason, the Host should always check that the command status does not indicate command in progress before attempting to assert the MOD_RSTs. (The module performs a similar check before initiating a reboot). The Host should not expect a save command to be accepted or executed when it is issued with the DCO in the Reset or Initialize states.
|  | RW | 15~10 | Reserved | Vendor specific. | 0
|  | RW | 9 | Added Additional User NVR section | 0: Restore the Additional User NVR section, 1: Save the Additional User NVR section. | 0b
|  | RO | 8~6 | Reserved |  | 000b
|  | RW | 5 | User Restore and Save Command | 0: Restore the User NVR section, 1: Save the User NVR section. | 0b
|  | RO | 4 | Reserved |  | 0b
|  | RO | 3~2 | Command Status | 00b: Idle, 01b: Command completed successfully, 10b: Command in progress, 11b: Command failed. | 00b
|  | RW | 1~2 | Extended Commands | 00b: Vendor specific, 01b: Vendor specific, 10b: Save User Password. If bit 5 = 0, command has no effect. 11b: Restore/Save the User NVRs | 00b
B005 | 1 |  |  | PRG_CNTL3 Function Select | Selects, and assigns, a control function to PRG_CNTL3. | 0000h | TRXIC_RSTn does not have any clear definition or meaning for CFP2, thus this is a NOOP.
|  | RO | 15~8 | Reserved |  | 00h
|  | RW | 7~0 | Function Select Code | This multi-function input is used as HW_IL_MSB during the Initialize State and it can be programmed to other functions afterward. HW_IL functionality is not applicable to nonpluggable modules, such as OIF MSA-100GLH. 0: No effect, 1: Assign TRXIC_RSTn function to hardware pins PRG_CNTL3. When so assigned this pin uses the active low logic, that is, 0 = Assert (Reset). Note that when so assigned, its soft counterpart Soft PRG_CNTL3 Control (B010h.12) uses an active high logic, that is, 1 = Assert (Reset). 2~127: Reserved - MSA 128~255: Reserved – Vendor-Specific Functions | 00h
B006 | 1 |  |  | PRG_CNTL2 Function Select | Selects, and assigns, a control function to PRG_CNTL2. | 0000h | TRXIC_RSTn does not have any clear definition or meaning for CFP2, thus this is a NOOP.
|  | RO | 15~8 | Reserved |  | 00h
|  | RW | 7~0 | Function Select Code | This multi-function input is used as HW_IL_MSB during the Initialize State and it can be programmed to other functions afterward. HW_IL functionality is not applicable to nonpluggable modules, such as OIF MSA-100GLH. 0: No effect, 1: Assign TRXIC_RSTn function to hardware pins PRG_CNTL3. When so assigned this pin uses the active low logic, that is, 0 = Assert (Reset). Note that when so assigned, its soft counterpart Soft PRG_CNTL3 Control (B010h.12) uses an active high logic, that is, 1 = Assert (Reset). 2: Assign Performance Monitor Tick (PM-SYNC) to PRG_CNTL2 pin. See Addendum A for additional definitions. 3~127: Reserved - MSA 128~255: Reserved – Vendor-Specific Functions | 00h
B007 | 1 |  |  | PRG_CNTL1 Function Select | Selects, and assigns, a control function to PRG_CNTL1. | 0001h | TRXIC_RSTn does not have any clear definition or meaning for CFP2, thus this is a NOOP.
|  | RO | 15~8 | Reserved |  | 00h
|  | RW | 7~0 | Function Select Code | 0: No effect, 1: Assign TRXIC_RSTn function to hardware pins PRG_CNTL1. When so assigned this pin uses the active low logic, that is, 0 = Assert (Reset). Note that when so assigned, its soft counterpart Soft PRG_CNTL1 Control (A010h.10) uses an active high logic, that is, 1 = Assert (Reset). TRXIC_RSTn is the CFP MSA default function for PRG_CNTL1. 2~255: Reserved. | 01h
B008 | 1 |  |  | PRG_ALRM3 Source Select | Selects, and assigns, an alarm source for PRG_ALRM3. | 0003h | 128 – 139: Reserved – Vendor Specific Functions, 140: SHUTDOWN_OVER_TEMP, 142: RX0_FAST_UCB, Fast UCB Alarm Network Lane 0, 141,143 – 149: Reserved – Vendor Specific Functions, 150: Fast PM Alarm Mask A on Network Lane 0, 151: Fast PM Alarm Mask B on Network Lane 0, 152: Fast PM Alarm Mask C on Network Lane 0, 153: Fast PM Alarm Mask D on Network Lane 0, 154: OTN IRQ on Client 0 155: OTN IRQ on Client 1 156: OTN IRQ on Client 0 or Client 1 157 – 159: Reserved – Vendor Specific Functions, 160: LOF, Network Lane (ODUJ modes only), 161: Reserved, 162: LOM, Network Lane (ODUJ modes only), 163: Reserved, 164: LOFLOM ( for OTU4 modes), ODUJ_LOF or ODUJ_LOM (for ODUJ modes), Network Lane, 165: Reserved, 166: SM-TIM on Client 0, 167: SM-TIM on Client 1, 168 – 169: Reserved, 170: SM-TIM or LOFLOM on Client 0 171: SM-TIM or LOFLOM on Client 1 172 – 255: Reserved – Vendor Specific Functions
|  | RO | 15~8 | Reserved |  | 00h
|  | RW | 7~0 | Alarm Source Code | 0: Not active, always de-asserted, 1: HIPWR_ON, 2: Ready State, 3: Fault State, MSA default setting, 4: RX_ALRM = RX_LOS + RX_NETWORK_LOL, 5: TX_ALRM = TX_LOSF + TX_HOST_LOL + TX_CMU_LOL, 6: RX_NETWORK_LOL, 7: TX_LOSF, 8: TX_HOST_LOL, 9: OOA, Out of alignment 10: Module Write Ready 11~127: Reserved - MSA 128~255: Reserved – Vendor-Specific Functions | 03h
B009 | 1 |  |  | PRG_ALRM2 Source Select | Selects, and assigns, an alarm source for PRG_ALRM2. | 0002h
|  | RO | 15~8 | Reserved |  | 00h
|  | RW | 7~0 | Alarm Source Code | 0: Not active, always de-asserted, 1: HIPWR_ON, 2: Ready State, MSA default setting, 3: Fault State, 4: RX_ALRM = RX_LOS + RX_NETWORK_LOL, 5: TX_ALRM = TX_LOSF + TX_HOST_LOL + TX_CMU_LOL, 6: RX_NETWORK_LOL, 7: TX_LOSF, 8: TX_HOST_LOL, 9: OOA, Out of alignment, refer to description of A008h for details, 10: Module Write Ready 11~127: Reserved - MSA 128~255: Reserved – Vendor-Specific Functions | 02h
B00A | 1 |  |  | PRG_ALRM1 Source Select | Selects, and assigns, an alarm source for PRG_ALRM1. | 0001h
|  | RO | 15~8 | Reserved |  | 00h
|  | RW | 7~0 | Alarm Source Code | 0: Not active, always de-asserted, 1: HIPWR_ON, MSA default setting, 2: Ready State, 3: Fault State, 4: RX_ALRM = RX_LOS + RX_NETWORK_LOL, 5: TX_ALRM = TX_LOSF + TX_HOST_LOL + TX_CMU_LOL, 6: RX_NETWORK_LOL, 7: TX_LOSF, 8: TX_HOST_LOL, 9: OOA, Out of alignment, refer to description of A008h for details, 10: Module Write Ready 11~127: Reserved - MSA 128~255: Reserved – Vendor-Specific Functions | 01h
B00B | 1 |  |  | Module Operating Control |  | 0000h
|  | RO | 15~14 | Reserved |  | 00b
|  | RW | 13 | RX FEC correction disable (optional) | 0 : RX FEC Correction Enabled 1 : RX FEC Correction Disabled | 0b
|  | RW | 12 | TX FEC correction disable (optional) | 0 : TX FEC Correction Enabled 1 : TX FEC Correction Disabled | 0b
|  | RW | 11 | Performance Monitor Tick Synchronization | 0: normal, 1: Synchronizes the current one second interval as the start of the multi-second performance monitor data accumulation period specified by the Performance Monitor Interval field. | 0b
|  | RW | 10 | Performance Monitor Tick Source | 0: Internal, 1: External (PM_SYNC Pin). Note that for CFP2-ACO module, the external PM_SYNC is provided on PRG_CNTL2. See Addendum A for additional description. | 0b
|  | RW | 9~4 | Performance Monitor Interval | Performance monitoring interval 0~63: Represents the number of one second Performance Monitor Tick Intervals plus one for which the Module will accumulate and provide Performance Monitor data. A value of 0 will result in the module providing PM data every 1 second. A value of 9 will result in the module providing PM data every 10 seconds. | 000000b
|  | RW | 3 | Host Interface SFI-S Enable | Used only for 40G operation with legacy SFI-S hosts. 0: Disabled, 1: Enabled | 0b
|  | RW | 2~0 | Module Bi/uni-direction Mode Select | 000b: Normal bi-directional mode, 001b: Uni-direction TX only mode (optional), 010b: Uni-direction RX only mode (optional), 011b: Special bi-directional mode (optional), 100b~111b: Reserved. | 000b
B00C | 1 | RO | 15~0 | Command Error Address | Address of last command that had an error | 0000h
B00D | 1 | RO | 15~0 | Command Error Data | Command data written of last command that generated an error | 0000h
B00E | 1 | RO | 15~0 | Command Error Data Mask | Mask signifying which bits of command data generated error | 0000h
B00F | 1 | RO |  | Command Error Status | Provides reason of last command that generated an | 0000h
|  |  | 15 | Out of Range Value | 0: No Error, 1: Error | 0b
|  |  | 14 | Incorrect Value | 0: No Error, 1: Error | 0b
|  |  | 13 | Command Not Valid | 0: No Error, 1: Error | 0b
|  |  | 12 | MDIO Write Done while Module Busy | 0: No Error, 1: Error | 0b
|  |  | 11 | Vendor Specific Error | 0: No Error, 1: Error | 0b
|  |  | 10~0 | Reserved |  | 0
Module Control Registers
B010 | 1 |  |  | Module General Control |  | 0000h
|  | RW/SC/LH | 15 | Soft Module Reset | Register bit for module reset function. Writing a 0 to this bit has no effect regardless it was 0 or 1 previously. 1: Module reset assert. | 0b
|  | RW | 14 | Soft Module Low Power | Register bit for module low power function. 1: Assert. | 0b
|  | RW | 13 | Soft TX Disable | Register bit for TX Disable function. 1: Assert. | 0b
|  | RW | 12 | Soft PRG_CNTL3 Control | Register bit for PRG_CNTL3 control function. 1: Assert. | 0b
|  | RW | 11 | Soft PRG_CNTL2 Control | Register bit for PRG_CNTL2 control function. 1: Assert. | 0b
|  | RW | 10 | Soft PRG_CNTL1 Control | Register bit for PRG_CNTL1 control function. 1: Assert. | 0b
|  | RW | 9 | Soft GLB_ALRM Test | Command bit for software forced test signal. When this bit is asserted it generates GLB_ALRM signal. 1: Assert. | 0b
|  | RO | 8 | Processor Reset | Register bit for processor reset function. This bit is selfclearing. Register settings are not affected. This is a Non-Service Affecting reset. 1: Assert. | 0b
|  | RO | 7~6 | Reserved |  | 00b
|  | RO | 5 | TX_DIS Pin State | Logical state of the TX_DIS pin. 1: Assert. | 0b
|  | RO | 4 | MOD_LOPWR Pin State | Logical state of the MOD_LOPWR pin. 1: Assert. | 0b
|  | RO | 3 | PRG_CNTL3 Pin State | Logical state of the PRG_CNTL3 pin. 1: Assert. | 0b
|  | RO | 2 | PRG_CNTL2 Pin State | Logical state of the PRG_CNTL2 pin. 1: Assert. | 0b
|  | RO | 1 | PRG_CNTL1 Pin State | Logical state of the PRG_CNTL1 pin. 1: Assert. | 0b
|  | RO | 0 | Reserved |  | 0b
B011 | 1 |  |  | Network Lane TX Control | This control acts upon all the network lanes. | 0000h
|  | RO | 15 | Automatic Network Lane TX Squelch Mode (Optional) | 0: Network Lane shall squelch TX Average power on TX_LOL (sync with B1A0h~B1AFh.6) per lane base. 1: Network Lane shall squelch TX OMA power on TX_LOL (sync with B1A0h~B1AFh.6) per lane base.
|  | RW | 14 | TX PRBS Generator Enable | 0: Normal operation, 1: PRBS mode. (Optional)
|  | RW | 13~12 | TX PRBS Pattern | 00:2^7, 01:2^15, 10:2^23, 11:2^31.
|  | RW | 11 | TX De-skew Enable | 0:Normal, 1:Disable
|  | RW | 10 | TX FIFO Reset | This bit affects both host and network side TX FIFOs. 0: Normal operation, 1: Reset
|  | RW | 9 | TX FIFO Auto Reset | This bit affects both host and network side TX FIFOs. 0: Not Auto Reset, 1: Auto Reset.
|  | RW | 8 | TX Reset | 0: Normal operation, 1: Reset.
|  | RW | 7~5 | TX MCLK Control | 3-bit field coding the MCLK rate control
|  | RO | 4 | Automatic Network Lane TX Squelch Control (Optional) | 0: Network lane automatic control on TX_LOL is off. Host controls each lane output squelch using A041h. 1: Network lane automatic control on TX_LOL is on per lane base.
|  | RW | 3~1 | TX Rate Select (10G lane rate) | 000b: GbE=10.31, 001b: SDH=9.95, 010b: OTU3=10.7, 011b: OTU4=11.2, 100b: OTU3e1=11.14, 101b: OTU3e2=11.15, 110b~111b: Reserved.
|  | RW | 0 | TX Reference CLK Rate select | 0: 1/16, 1: 1/64.
B012 | 1 |  |  | Network Lane RX Control | This control acts upon all the network lanes. | 0000h
|  | RW | 15 | Active Decision Voltage and Phase Function | This bit activates the active decision voltage and phase function in the module. 0: not active, 1: active. (Optional)
|  | RW | 14 | RX PRBS Checker Enable | 0: Normal operation, 1: PRBS mode. (Optional)
|  | RW | 13~12 | RX PRBS Pattern | 00:2^7, 01:2^15, 10:2^23, 11:2^31.
|  | RW | 11 | RX Lock RX_MCLK to Reference clock | 0: Normal operation, 1: Lock RX_MCLK to REFCLK.
|  | RW | 10 | Network Lane Loop-back | 0: Normal operation, 1: Network lane loop-back. (Optional)
|  | RW | 9 | RX FIFO Auto Reset | 0: Not auto reset, 1: Auto reset. (Optional).
|  | RW | 8 | RX Reset | 0: Normal operation, 1: Reset. Definition and implementation are vendor specific.
|  | RW | 7~5 | RX MCLK Control | 3-bit field coding the MCLK rate control
|  | RW | 4 | RX FIFO Reset | 0: Normal, 1: Reset. (Optional).
|  | RW | 3~1 | RX Rate Select | 000b: GbE=10.31, 001b: SDH=9.95, 010b: OTU3=10.7, 011b: OTU4=11.2, 100b: OTU3e1=11.14, 101b: OTU3e2=11.15, 110b~111b: Reserved.
|  | RW | 0 | RX Reference CLK Rate Select | 0: 1/16, 1: 1/64.
B013 | 1 | RW |  | Individual Network Lane TX_DIS Control | This register acts upon individual network lanes. Note that toggling individual network lane TX disable bit does not change module state. | 0000h
|  |  | 15~1 | Lane 15 - 1 Disable | 0: Normal, 1: Disable. | 0
|  |  | 0 | Lane 0 Disable | 0: Normal, 1: Disable. | 0b
B014 | 1 |  |  | Host Lane Control | This control acts upon all the host lanes. | 0000h
|  | RO | 15 | Reserved
|  | RW | 14 | TX PRBS Checker Enable | 0: Normal operation, 1: PRBS mode. (Optional)
|  | RW | 13~12 | TX PRBS Pattern | 00:2^7, 01:2^15, 10:2^23, 11:2^31.
|  | RO | 11 | Reserved
|  | RW | 10 | Host Lane Loop-back Enable | 0: Normal operation, 1: Host lane loop-back. (Optional)
|  | RO | 9 | Automatic Host Lane Output Squelch on LOS (Optional) | 0: Host Lane shall not squelch on RX_LOS. Host controls squelch using A040h 1: Host Lane shall squelch on RX_LOS (sync with A210h~A21Fh.4) per lane based.
|  | RO | 8 | Automatic Host Lane Output Squelch on LOL (Optional) | 0: Host Lane shall not squelch on RX_LOL. Host controls squelch using A040h. 1: Host Lane shall squelch on RX_LOL (sync with A210h~A21Fh.3) per lane based.
|  | RW | 7 | RX PRBS Generator Enable | 0: Normal operation, 1: PRBS mode. (Optional)
|  | RW | 6~5 | RX PRBS Pattern | 00b: 2^7, 01b: 2^15, 10b: 2^23, 11b: 2^31.
|  | RO | 4~0 | Reserved
B015 | 1 |  |  | Module General Control 2 | This register collects added module general control functions for CFP MSA MIS V2.2 | 0000h
|  | RO | 15~10 | Reserved |  | 0
|  | RW | 9 | RX Power Monitor Alarm/Warning Threshold Select | 0: MSA default registers 80C0h~80C7h, 1: Host Configured Receive Optical Power Threshold registers B03Ch~B03Fh. | 0b
|  | RO | 8 | CFP4 Host Lane Pin-out Select | 0b: TOP if 807Eh.4 = 1b 1b: TOP ALT1 if 807Eh.4 = 1b, No effect if 807Eh.4 = 0b | 0b
|  | RO | 7~0 | Reserved |  | 00h
Module State Register
B016 | 1 | RO |  | Module State | MSA-100GLH module state. Only a single bit set at any time. | 0000h
|  |  | 15~9 | Reserved |  | 0
|  |  | 8 | High-Power-Down State | 1: Corresponding state is active. Word value = 0100h. | 0b
|  |  | 7 | TX-Turn-off State | 1: Corresponding state is active. Word value = 0080h. | 0b
|  |  | 6 | Fault State | 1: Corresponding state is active. Word value = 0040h. (Also referred to as MOD_FAULT) | 0b
|  |  | 5 | Ready State | 1: Corresponding state is active. Word value = 0020h. (Also referred to as MOD_READY) | 0b
|  |  | 4 | TX-Turn-on State | 1: Corresponding state is active. Word value = 0010h. | 0b
|  |  | 3 | TX-Off State | 1: Corresponding state is active. Word value = 0008h. | 0b
|  |  | 2 | High-Power-up State | 1: Corresponding state is active. Word value = 0004h. | 0b
|  |  | 1 | Low-Power State | 1: Corresponding state is active. Word value = 0002h. | 0b
|  |  | 0 | Initialize State | 1: Corresponding state is active. Word value = 0001h. | 0b
Module Alarm Summary Registers
B017 | 1 | RO |  | Network/Host Alarm Status Summary |  | 0000h
|  |  | 15 | Host TX OTN Status Summary | Logical OR of all the enabled bits of Host TX OTN Status Register
|  |  | 14 | Host TX Alignment Status Summary | Logical OR of all the enabled bits of Host TX Alignment Status register
|  |  | 13 | Host RX Alignment Status Summary | Logical OR of all the enabled bits of Host RX Alignment Status Register
|  |  | 12 | Network RX OTN Status Summary | Logical OR of all the enabled bits of Network RX OTN Status register
|  |  | 11 | Network RX Alignment Status Summary | Logical OR of all the enabled bits of Network RX Alignment Status register
|  |  | 10 | Network TX Alignment Status Summary | Logical OR of all the enabled bits of Network TX Alignment Status register
|  |  | 9~0 | Reserved
B018 | 1 | RO |  | Global Alarm Summary |  | 0000h
|  |  | 15 | GLB_ALRM Assertion Status | Internal status of global alarm output. 1: Asserted. | 0b
|  |  | 14 | Host Lane Fault and Status Summary | Logical OR of all the enabled bits of Host Lane Fault and Status Summary register | 0b
|  |  | 13 | Network Lane Fault and Status Summary | Logical OR of all the bits in the Network Lane Fault and Status Summary register. | 0b
|  |  | 12 | Network Lane Alarm and Warning Summary | Logical OR of all the bits in the Network Lane Alarm and warning summary register | 0b
|  |  | 11 | Module Alarm and Warning 2 Summary | Logical OR of all the enabled bits of Module Alarms and Warnings 2 Latch register. | 0b
|  |  | 10 | Module Alarm and Warning 1 Summary | Logical OR of all the enabled bits of Module Alarms and Warnings 1 Latch register. | 0b
|  |  | 9 | Module Fault Summary | Logical OR of all the enabled bits of Module Fault Status Latch register | 0b
|  |  | 8 | Module General Status Summary | Logical OR of all the enabled bits of Module General Status Latch Register | 0b
|  |  | 7 | Module State Summary | Logical OR of all the enabled bits of Module State Latch register | 0b
|  |  | 6 | Network Lane Alarm and Warning 2 Summary | Logical OR of all the enabled bits of Network Lane Alarm and Warning 2 Summary register | 0b
|  |  | 5 | Network/Host Alarm Status Summary | Logical OR of all the enable bits of Network/Host Alarm Status Summary register. | 0b
|  |  | 4 | Module Extended Functions Status Summary | Logical OR of all the enabled bits of Module Extended Functions Latch register. | 0b
|  |  | 3 | Vendor Specific FAWS | Logical OR of all the enabled bits of Vendor Specific FAWS Latch register. | 0b
|  |  | 2~1 | Reserved |  | 00b
|  |  | 0 | Soft GLB_ALRM Test Status | Soft GLB_ALRM Test bit Status. | 0b
B019 | 1 | RO |  | Network Lane Alarm and Warning Summary | Each bit is the logical OR of all enabled bits in each of Network Lane Alarm and Warning Latch registers. | 0000h
|  |  | 15~1 | Lane 15~1 Alarm and Warning Summary | Logical OR of all enabled bits in Latched Lane 15~1 Network Lane Alarm and Warning Register. 1=Fault asserted.
|  |  | 0 | Lane 0 Alarm and Warning Summary | Logical OR of all enabled bits in Latched Lane 0 Network Lane Alarm and Warning Register. 1=Fault asserted. | 0b
B01A | 1 | RO |  | Network Lane Fault and Status Summary | Each bit is the logical OR of all enabled bits in each of the Network Lane fault and Status Latch registers. | 0000h
|  |  | 15~1 | Lane 15~1 Fault and Status Summary | Logical OR of all enabled bits in Latched Lane 15~1 Network Lane Fault and Status Register. 1=Fault asserted.
|  |  | 0 | Lane 0 Fault and Status Summary | Logical OR of all enabled bits in Latched Lane 0 Network Lane Fault and Status Register. 1=Fault asserted. | 0b
B01B | 1 | RO |  | Host Lane Fault and Status Summary | Each bit is the logical OR of all enabled bits in each of the Host Lane fault and Status Latch registers | 0000h
|  |  | 15~4 | Lane 15~4 Fault and Status Summary | Logical OR of all enabled bits in Latched Lane 15~4 Host Lane Fault and Status Register. 1=Fault asserted.
|  |  | 3 | Lane 3 Fault and Status Summary | Logical OR of all enabled bits in Latched Lane 3 Host Lane Lane Fault and Status Register. 1=Fault asserted.
|  |  | 2 | Lane 2 Fault and Status Summary | Logical OR of all enabled bits in Latched Lane 2 Host Lane Lane Fault and Status Register. 1=Fault asserted.
|  |  | 1 | Lane 1 Fault and Status Summary | Logical OR of all enabled bits in Latched Lane 1 Host Lane Lane Fault and Status Register. 1=Fault asserted.
|  |  | 0 | Lane 0 Fault and Status Summary | Logical OR of all enabled bits in Latched Lane 0 Network Lane Fault and Status Register. 1=Fault asserted.
B01C | 1 | RO |  | Network Lane Alarm and Warning 2 Summary | Each bit is the logical OR of all enabled bits in each of Network Lane Alarm and Warning 2 Latch registers. | 0000h
|  |  | 15~1 | Lane 15~1 Alarm and Warning 2 Summary | Logical OR of all enabled bits in Latched Lane 15~1 Network Lane Alarm and Warning Register. 1=Fault asserted.
|  |  | 0 | Lane 0 Alarm and Warning 2 Summary | Logical OR of all enabled bits in Latched Lane 0 Network Lane Alarm and Warning Register. 1=Fault asserted. | 0b
Module FAWS Registers
B01D | 1 | RO |  | Module General Status |  | 0000h
|  |  | 15~14 | Reserved |  | 00b
|  |  | 13 | HW_Interlock | Module internally generated status signal. (FAWS_TYPE_A) 0: If module power <= Host cooling capacity or if hardware Interlock is not used, 1: If module power > Host cooling capacity.
|  |  | 12~11 | Reserved |  | 00b
|  |  | 10 | Loss of REFCLK Input | Loss of reference clock input. It is an optional feature. (FAWS_TYPE_B). 0: Normal, 1: Loss of signal.
|  |  | 9 | TX_JITTER_PLL_LOL | TX jitter PLL loss of lock. It is an optional feature. (FAWS_TYPE_B). 0: Normal, 1: Loss of lock.
|  |  | 8 | TX_CMU_LOL | TX CMU loss of lock. It is the loss of lock indicator on the network side of the CMU. It is an optional feature. (FAWS_TYPE_B). 0: Normal, 1: Loss of lock.
|  |  | 7 | TX_LOSF | Transmitter Loss of Signal Functionality. Logic OR of all of Network Lanes TX_LOSF bits. PRG_ALRMx mappable. (FAWS_TYPE_C, since the TX must be enabled). Note: The corresponding latch register is set to 1 on any change (0-->1 or 1 --> 0) of this status signal. 0: all transmitter signals functional, 1: any transmitter signal not functional.
|  |  | 6 | TX_HOST_LOL | TX IC Lock Indicator. Logic OR of all host lane TX_LOL bits. PRG_ALRMx mappable. (FAWS_TYPE_B). Note: The corresponding latch register is set to 1 on any change (0-->1 or 1 --> 0) of this status signal. 0: Locked, 1: Loss of lock. | 0b
|  |  | 5 | RX_LOS | Receiver Loss of Signal. Logic OR of all of network lane RX_LOS bits. (FAWS_TYPE_B). Note: The corresponding latch register is set to 1 on any change (0-->1 or 1 --> 0) of this status signal. 0: No network lane RX_LOS bit asserted, 1: Any network lane RX_LOS bit asserted. | 0b
|  |  | 4 | RX_NETWORK_LOL | RX IC Lock Indicator. Logic OR of all network lane RX_LOL bits. PRG_ALRMx mappable. (FAWS_TYPE_B). Note: The corresponding latch register is set to 1 on any change (0-->1 or 1 --> 0) of this status signal. 0: Locked, 1: Loss of lock.
|  |  | 3 | Out of Alignment | Host lane skew out of alignment indicator. Applicable only for some internal implementations. (FAWS_TYPE_B). 0: Normal, 1: Out of alignment.
|  |  | 2 | Performance Monitor Interval Complete | 0: Not Done, 1: Done. | 0b
|  |  | 1 | HIPWR_ON | Status bit representing the condition of module in high power status. FAWS Type is not applicable. 0: Module is not in high power on status, 1: Module is in high powered on status. | 0b
|  |  | 0 | Reserved |  | 0b
B01E | 1 | RO |  | Module Fault Status | Module Fault Status bit pattern. Only fatal faults that are potentially harmful to the module can trigger the bits here. All the bits are 0: Normal; 1: fault detected. When any bit in this register is a '1', The Module State register will also be set to the Fault State. | 0000h
|  |  | 15 | Reserved | Reserved for extension of “other faults” in case of all the bits used up in this register. | 0b
|  |  | 14~7 | Reserved |  | 0
|  |  | 6 | PLD or Flash Initialization Fault | PLD, CPLD, or FPGA initialization fault. (FAWS_TYPE_A) | 0b
|  |  | 5 | Power Supply Fault | 1: Power supply is out of range. (FAWS_TYPE_A) | 0b
|  |  | 4~2 | Reserved |  | 000b
|  |  | 1 | CFP Checksum Fault | 1: CFP Checksum failed. (FAWS_TYPE_A) | 0b
|  |  | 0 | Reserved |  | 0b
B01F | 1 | RO |  | Module Alarms and Warnings 1 |  | 0000h
|  |  | 15~12 | Reserved |  | 0
|  |  | 11 | Mod Temp High Alarm | Mod temp high Alarm. (FAWS_TYPE_A) - 0: Normal, 1: Asserted. | 0b
|  |  | 10 | Mod Temp High Warning | Mod temp high Warning. (FAWS_TYPE_A) - 0: Normal, 1: Asserted. | 0b
|  |  | 9 | Mod Temp Low Warning | Mod temp low Warning. (FAWS_TYPE_A) - 0: Normal, 1: Asserted. | 0b
|  |  | 8 | Mod Temp Low Alarm | Mod temp low Alarm. (FAWS_TYPE_A) - 0: Normal, 1: Asserted. | 0b
|  |  | 7 | Mod Vcc High Alarm | Input Vcc high Alarm. (FAWS_TYPE_A) - 0: Normal, 1: Asserted. | 0b
|  |  | 6 | Mod Vcc High Warning | Input Vcc high Warning. (FAWS_TYPE_A) - 0: Normal, 1: Asserted. | 0b
|  |  | 5 | Mod Vcc Low Warning | Input Vcc low Warning. (FAWS_TYPE_A) - 0: Normal, 1: Asserted. | 0b
|  |  | 4 | Mod Vcc Low Alarm | Input Vcc low Alarm. (FAWS_TYPE_A) - 0: Normal, 1: Asserted. | 0b
|  |  | 3 | Mod SOA Bias High Alarm | SOA bias current high alarm. (FAWS_TYPE_B) - 0: Normal, 1: Asserted. | 0b
|  |  | 2 | Mod SOA Bias High warning | SOA bias current high warning. (FAWS_TYPE_B) - 0: Normal, 1: Asserted. | 0b
|  |  | 1 | Mod SOA Bias Low Warning | SOA bias current low warning. (FAWS_TYPE_B) - 0: Normal, 1: Asserted. | 0b
|  |  | 0 | Mod SOA Bias Low Alarm Warning | SOA bias current low alarm. (FAWS_TYPE_B) - 0: Normal, 1: Asserted. | 0b
B020 | 1 | RO |  | Module Alarms and Warning 2 |  | 0000h
|  |  | 15~8 | Reserved
|  |  | 7 | Mod Aux 1 High Alarm | Module aux ch 1 high alarm. (FAWS Type is vendor TBD) - 0: Normal, 1: Asserted.
|  |  | 6 | Mod Aux 1 High Warning | Module aux ch 1 high warning. (FAWS Type is vendor TBD) - 0: Normal, 1: Asserted.
|  |  | 5 | Mod Aux 1 Low Warning | Module aux ch 1 low warning. (FAWS Type is vendor TBD) - 0: Normal, 1: Asserted.
|  |  | 4 | Mod Aux 1 Low Alarm | Module aux ch 1 low alarm. (FAWS Type is vendor TBD) - 0: Normal, 1: Asserted.
|  |  | 3 | Mod Aux 2 High Alarm | Module aux ch 2 high alarm. (FAWS Type is vendor TBD) - 0: Normal, 1: Asserted.
|  |  | 2 | Mod Aux 2 High Warning | Module aux ch 2 high warning. (FAWS Type is vendor TBD) - 0: Normal, 1: Asserted.
|  |  | 1 | Mod Aux 2 Low Warning | Module aux ch 2 low warning. (FAWS Type is vendor TBD) - 0: Normal, 1: Asserted.
|  |  | 0 | Mod Aux 2 Low Alarm | Module aux ch 2 low alarm. (FAWS Type is vendor TBD) - 0: Normal, 1: Asserted.
B021 | 1 | RO |  | Vendor Specific FAWS | (Optional) Vendor Specified Module Fault, Alarm, Warning and Status. Contents are specified by the vendor. | 0000h
|  |  | 15~8 | Reserved |  | 0
|  |  | 7 | Main board temperature critical limit (>90°C, <-10°C) | 0: Normal, 1: Asserted (FAWS_TYPE_A) | 0b
|  |  | 6 | Reserved | 0: Normal, 1: Asserted (FAWS_TYPE_A) | 0b
|  |  | 5 | FPGA not configured | 0: Normal, 1: Asserted (FAWS_TYPE_A) | 0b
|  |  | 4 | TX Driver Initialization Failed | 0: Normal, 1: Asserted (FAWS_TYPE_A) | 0b
|  |  | 3 | TIA Initialization Failed | 0: Normal, 1: Asserted (FAWS_TYPE_A) | 0b
|  |  | 2 | Reserved | 0: Normal, 1: Asserted (FAWS_TYPE_A) | 0b
|  |  | 1 | Cannot stabilize TECs | 0: Normal, 1: Asserted (FAWS_TYPE_A) | 0b
|  |  | 0 | TX Laser cannot lock | 0: Normal, 1: Asserted (FAWS_TYPE_A) | 0b
Module FAWS Latch Registers
B022 | 1 |  |  | Module State Latch | CFP module state Latch. | 0000h
|  | RO | 15~9 | Reserved |  | 0
|  | RO/LH/COR | 8 | High-Power-down State Latch | 1: Latched. | 0b
|  | RO/LH/COR | 7 | TX-Turn-off State Latch | 1: Latched. | 0b
|  | RO/LH/COR | 6 | Fault State Latch | 1: Latched. | 0b
|  | RO/LH/COR | 5 | Ready State Latch | 1: Latched. | 0b
|  | RO/LH/COR | 4 | TX-Turn-on State Latch | 1: Latched. | 0b
|  | RO/LH/COR | 3 | TX-Off State Latch | 1: Latched. | 0b
|  | RO/LH/COR | 2 | High-Power-up State Latch | 1: Latched. | 0b
|  | RO/LH/COR | 1 | Low-Power State Latch | 1: Latched. | 0b
|  | RO/LH/COR | 0 | Initialize State Latch | 1: Latched. | 0b
B023 | 1 |  |  | Module General Status Latch |  | 0000h
|  | RO | 15 | Reserved |  | 0b
|  | RO | 14 | Reserved |  | 0b
|  | RO/LH/COR | 13 | HW_Interlock Latch | 1: Latched.
|  | RO | 12~11 | Reserved |  | 00b
|  | RO/LH/COR | 10 | Loss of REFCLK Input Latch | 1: Latched.
|  | RO/LH/COR | 9 | TX_JITTER_PLL_LOL Latch | 1: Latched.
|  | RO/LH/COR | 8 | TX_CMU_LOL Latch | 1: Latched.
|  | RO/LH/COR | 7 | TX_LOSF Latch | 1: Latched. (Note: Set to 1 on any change (0-->1 or 1 --> 0) of the corresponding status signal.)
|  | RO/LH/COR | 6 | TX_HOST_LOL Latch | 1: Latched. (Note: Set to 1 on any change (0-->1 or 1 --> 0) of the corresponding status signal.) | 0b
|  | RO/LH/COR | 5 | RX_LOS Latch | 1: Latched. (Note: Set to 1 on any change (0-->1 or 1 --> 0) of the corresponding status signal.) | 0b
|  | RO/LH/COR | 4 | RX_NETWORK_LOL Latch | 1: Latched. (Note: Set to 1 on any change (0-->1 or 1 --> 0) of the corresponding status signal.)
|  | RO/LH/COR | 3 | Out of Alignment Latch | 1: Latched.
|  | RO/LH/COR | 2 | Performance Monitor Interval Complete Latch | 1: Latched. | 0b
|  | RO | 1~0 | Reserved |  | 00b
B024 | 1 |  |  | Module Fault Status Latch | Module Fault Status latched bit pattern. | 0000h
|  | RO | 15~7 | Reserved |  | 0
|  | RO/LH/COR | 6 | PLD or Flash Initialization Fault Latch | 1: Latched. | 0b
|  | RO/LH/COR | 5 | Power Supply Fault Latch | 1: Latched. | 0b
|  | RO | 4~2 | Reserved |  | 000b
|  | RO/LH/COR | 1 | CFP Checksum Fault Latch | 1: Latched. | 0b
|  | RO | 0 | Reserved |  | 0b
B025 | 1 |  |  | Module Alarms and Warnings 1 Latch |  | 0000h
|  | RO | 15~12 | Reserved |  | 0
|  | RO/LH/COR | 11 | Mod Temp High Alarm Latch | 1: Latched. | 0b
|  | RO/LH/COR | 10 | Mod Temp High Warning Latch | 1: Latched. | 0b
|  | RO/LH/COR | 9 | Mod Temp Low Warning Latch | 1: Latched. | 0b
|  | RO/LH/COR | 8 | Mod Temp Low Alarm Latch | 1: Latched. | 0b
|  | RO/LH/COR | 7 | Mod Vcc High Alarm Latch | 1: Latched. | 0b
|  | RO/LH/COR | 6 | Mod Vcc High Warning Latch | 1: Latched. | 0b
|  | RO/LH/COR | 5 | Mod Vcc Low Warning Latch | 1: Latched. | 0b
|  | RO/LH/COR | 4 | Mod Vcc Low Alarm Latch | 1: Latched. | 0b
|  | RO/LH/COR | 3 | Mod SOA Bias High Alarm Latch | 1: Latched. | 0b
|  | RO/LH/COR | 2 | Mod SOA Bias High Warning Latch | 1: Latched. | 0b
|  | RO/LH/COR | 1 | Mod SOA Bias Low Warning Latch | 1: Latched. | 0b
|  | RO/LH/COR | 0 | Mod SOA Bias Low Alarm Latch | 1: Latched. | 0b
B026 | 1 |  |  | Module Alarms and Warnings 2 Latch |  | 0000h
|  | RO | 15~8 | Reserved
|  | RO/LH/COR | 7 | Mod Aux 1 High Alarm Latch | 1: Latched.
|  | RO/LH/COR | 6 | Mod Aux 1 High Warning Latch | 1: Latched.
|  | RO/LH/COR | 5 | Mod Aux 1 Low Warning Latch | 1: Latched.
|  | RO/LH/COR | 4 | Mod Aux 1 Low Alarm Latch | 1: Latched.
|  | RO/LH/COR | 3 | Mod Aux 2 High Alarm Latch | 1: Latched.
|  | RO/LH/COR | 2 | Mod Aux 2 High Warning Latch | 1: Latched.
|  | RO/LH/COR | 1 | Mod Aux 2 Low Warning Latch | 1: Latched.
|  | RO/LH/COR | 0 | Mod Aux 2 Low Alarm Latch | 1: Latched.
B027 | 1 |  |  | Vendor Specific FAWS Latch | (Optional) Vendor Specified Module Fault, Alarm, Warning and Status. Contents are specified by the vendor. | 0000h
|  | RO | 15~8 | Reserved |  | 0
|  | RO/LH/COR | 7 | Main board temperature critical limit (>90°C, <-10°C) | 1: Latched. | 0b
|  | RO/LH/COR | 6 | Reserved | 1: Latched. | 0b
|  | RO/LH/COR | 5 | FPGA not configured | 1: Latched. | 0b
|  | RO/LH/COR | 4 | TX Driver Initialization Failed | 1: Latched. | 0b
|  | RO/LH/COR | 3 | TIA Initialization Failed | 1: Latched. | 0b
|  | RO/LH/COR | 2 | Reserved | 1: Latched. | 0b
|  | RO/LH/COR | 1 | Cannot stabilize TECs | 1: Latched. | 0b
|  | RO/LH/COR | 0 | TX Laser cannot lock | 1: Latched. | 0b
Module FAWS Enable Registers
B028 | 1 |  |  | Module State Enable | GLB_ALRM Enable register for Module State change. One bit for each state. | 006Ah
|  | RO | 15~9 | Reserved |  | 0
|  | RW | 8 | High-Power-down State Enable | 1: Enable corresponding signal to assert GLB_ALRM. | 0b
|  | RW | 7 | TX-Turn-off State Enable | 1: Enable corresponding signal to assert GLB_ALRM. | 0b
|  | RW | 6 | Fault State Enable | 1: Enable corresponding signal to assert GLB_ALRM. (Init Value is 1 to allow GLB_ALRM in startup sequence.) | 1b
|  | RW | 5 | Ready State Enable | 1: Enable corresponding signal to assert GLB_ALRM. (Init Value is 1 to allow GLB_ALRM in startup sequence.) | 1b
|  | RW | 4 | TX-Turn-on State Enable | 1: Enable corresponding signal to assert GLB_ALRM. | 0b
|  | RW | 3 | TX-Off State Enable | 1: Enable corresponding signal to assert GLB_ALRM. (Init Value is 1 to allow GLB_ALRM in startup sequence.) | 1b
|  | RW | 2 | High-Power-up State Enable | 1: Enable corresponding signal to assert GLB_ALRM. | 0b
|  | RW | 1 | Low-Power State Enable | 1: Enable corresponding signal to assert GLB_ALRM. (Init Value is 1 to allow GLB_ALRM in startup sequence.) | 1b
|  | RO | 0 | Initialize State Enable | 1: Enable corresponding signal to assert GLB_ALRM. | 0b
B029 | 1 |  |  | Module General Status Enable | 1: Enable signal to assert GLB_ALRM. Bits 14~0 are AND'ed with corresponding bits in the Module General Status Latch register; the result is used to assert GLB_ALRM. Bit 15 is the master and it is AND'ed with the output of the "OR" gate output in Global Alarm Signal Flow Chart, Figure 10. enable of GLB_ALRM | A7F8h
|  | RW | 15 | GLB_ALRM Master Enable | 1: Enable. | 1b
|  | RO | 14 | Reserved |  | 0b
|  | RW | 13 | HW_Interlock Enable | 1: Enable. | 1b
|  | RO | 12~11 | Reserved |  | 00b
|  | RW | 10 | Loss of REFCLK Input Enable |  | 1b
|  | RW | 9 | TX_JITTER_PLL_LOL Enable | 1: Enable. | 1b
|  | RW | 8 | TX_CMU_LOL Enable | 1: Enable. | 1b
|  | RW | 7 | TX_LOSF Enable | 1: Enable. | 1b
|  | RW | 6 | TX_HOST_LOL Enable | 1: Enable. | 1b
|  | RW | 5 | RX_LOS Enable | 1: Enable. | 1b
|  | RW | 4 | RX_NETWORK_LOL Enable | 1: Enable. | 1b
|  | RW | 3 | Out of Alignment Enable | 1. Enable. | 1b
|  | RW | 2 | Performance Monitor Interval Complete Enable | 1. Enable. | 0b
|  | RO | 1~0 | Reserved |  | 00b
B02A | 1 |  |  | Module Fault Status Enable | These bits are AND'ed with corresponding bits in the Module Fault Latch register; the result is used to assert GLB_ALRM. Optional features that are not implemented shall have their Enable bit forced to '0'. | 0062h
|  | RO | 15~7 | Reserved |  | 0
|  | RW | 6 | PLD or Flash Initialization Fault Enable | 1: Enable. | 1b
|  | RW | 5 | Power Supply Fault Enable | 1: Enable. | 1b
|  | RO | 4~2 | Reserved |  | 000b
|  | RW | 1 | CFP Checksum Fault Enable | 1: Enable. | 1b
|  | RO | 0 | Reserved |  | 0b
B02B | 1 |  |  | Module Alarm and Warnings 1 Enable | These bits are AND'ed with corresponding bits in the Module Alarm and Warnings 1 Latch register; the result is used to assert GLB_ALRM. Optional features that are not implemented shall have their Enable bit forced to '0'. | 0FFFh
|  | RO | 15~12 | Reserved |  | 0
|  | RW | 11 | Mod Temp Hi Alarm Enable | 1: Enable. | 1b
|  | RW | 10 | Mod Temp Hi Warning Enable | 1: Enable. | 1b
|  | RW | 9 | Mod Temp Low Warning Enable | 1: Enable. | 1b
|  | RW | 8 | Mod Temp Low Alarm Enable | 1: Enable. | 1b
|  | RW | 7 | Mod Vcc High Alarm Enable | 1: Enable. | 1b
|  | RW | 6 | Mod Vcc High Warning Enable | 1: Enable. | 1b
|  | RW | 5 | Mod Vcc Low Warning Enable | 1: Enable. | 1b
|  | RW | 4 | Mod Vcc Low Alarm Enable | 1: Enable. | 1b
|  | RW | 3 | Mod SOA Bias High Warning Enable | 1: Enable. | 1b
|  | RW | 2 | Mod SOA Bias High Warning Enable | 1: Enable. | 1b
|  | RW | 1 | Mod SOA Bias Low Warning Enable | 1: Enable. | 1b
|  | RW | 0 | Mod SOA Bias Low Alarm | 1: Enable. | 1b
B02C | 1 |  |  | Module Alarms and Warnings 2 Enable | These bits are AND'ed with corresponding bits in the Module Alarm and Warnings 2 Latch register; the result is used to assert GLB_ALRM. Optional features that are not implemented shall have their Enable bit forced to '0'. | 00FFh
|  | RO | 15~8 | Reserved
|  | RW | 7 | Mod Aux 1 High Alarm Enable | 1: Enable.
|  | RW | 6 | Mod Aux 1 High Warning Enable | 1: Enable.
|  | RW | 5 | Mod Aux 1 Low Warning Enable | 1: Enable.
|  | RW | 4 | Mod Aux 1 Low Alarm Enable | 1: Enable.
|  | RW | 3 | Mod Aux 2 High Alarm Enable | 1: Enable.
|  | RW | 2 | Mod Aux 2 High Warning Enable | 1: Enable.
|  | RW | 1 | Mod Aux 2 Low Warning Enable | 1: Enable.
|  | RW | 0 | Mod Aux 2 Low Alarm Enable | 1: Enable.
B02D | 1 |  |  | Vendor Specific FAWS Enable | (Optional) Vendor Specified Module Fault, Alarm, Warning and Status Enable. Contents are specified by the vendor. | 0000h
|  | RO | 15~8 | Reserved |  | 0
|  | RW | 7 | Main board temperature critical limit (>90°C, <-10°C) | 1: Enable. | 0b
|  | RW | 6 | Reserved | 1: Enable. | 0b
|  | RW | 5 | FPGA not configured | 1: Enable. | 0b
|  | RW | 4 | TX Driver Initialization Failed | 1: Enable. | 0b
|  | RW | 3 | TIA Initialization Failed | 1: Enable. | 0b
|  | RW | 2 | Reserved | 1: Enable. | 0b
|  | RW | 1 | Cannot stabilize TECs | 1: Enable. | 0b
|  | RW | 0 | TX Laser cannot lock | 1: Enable. | 0b
B02E | 1 | RO | 15~0 | Reserved |  | 0000h
Module Analog A/D Value Registers
B02F | 1 | RO | 15~0 | Module Temp Monitor A/D Value | Internally measured temperature in degrees Celsius, a 16-bit signed integer with LSB = 1/256 of a degree Celsius, representing a total range from -128 to + 127 255/256 degC. MSA valid range is between –40 and +125C. Accuracy shall be better than +/- 3 degC over the whole temperature range | 0000h
B030 | 1 | RO | 15~0 | Module Power supply Monitor A/D Value | Internally measured transceiver supply voltage, a 16-bit unsigned integer with LSB = 1 mV, yielding a total measurement range of 0 to 65.535 V. Accuracy shall be better than +/- 3% of the nominal value over specified temperature and voltage ranges. | 0000h
B031 | 1 | RO | 15~0 | SOA Bias Current A/D Value | Measured SOA bias current in uA, a 16-bit unsigned integer with LSB = 4µA, representing a total range of from 0 to 262.14mA. Accuracy shall be better than +/-10% of the nominal value over specified temperature and voltage. | 0000h
B032 | 1 | RO | 15~0 | Module Auxiliary 1 Monitor A/D Value | Definition depending upon the designated use. | 0000h
B033 | 1 | RO | 15~0 | Module Auxiliary 2 Monitor A/D Value | Definition depending upon the designated use. | 0000h
B034 | 4 | RO |  | Reserved |  | 0000h
Module PRBS Registers
B038 | 1 | RO |  | Network Lane PRBS Data Bit Count |  | 0000h
|  |  | 15~10 | Exponent | 6-bit unsigned exponent.
|  |  | 9~0 | Mantissa | 10-bit mantissa giving better than 0.1% accuracy in bit counts.
B039 | 1 | RO |  | Host Lane PRBS Data Bit Count | Host lane data bit counter increments when host side TX | 0000h
|  |  | 15~10 | Exponent | 6-bit unsigned exponent
|  |  | 9~0 | Mantissa | 10-bit mantissa giving better than 0.1% accuracy in bit counts.
Module Analog A/D Value Registers 2
B03A | 2 | RW | 15~0 | Real-Time Second Clock | Represents number of seconds since Jan. 1, 1970. (MSB at 0xB03Ah, LSB at 0xB03Bh). Write to address B03Ah triggers reading both B03Ah and B03Bh registers | 0000h
Host Configured Receive Optical Power Threshold Values
B03C | 1 | RW | 15~0 | Host Configured Receive Optical Power High Alarm Threshold | Valid if the value is between "Host Configured Receive Optical Power High Alarm Permissible Minimum Threshold" (80C8h-80C9h) and "Host Configured Receive Optical Power High Alarm Permissible Maximum Threshold" (80D0h-80D1h) | 0000h
B03D | 1 | RW | 15~0 | Host Configured Receive Optical Power High Warning Threshold | Valid if the value is between "Host Configured Optical Power High Warning Permissible Minimum Threshold" (80CAh-80CBh) and "Host Configured Optical Power High Warning Permissible Maximum Threshold" (80D2h-80D3h) | 0000h
B03E | 1 | RW | 15~0 | Host Configured Receive Optical Power Low Warning Threshold | Valid if the value is between "Host Configured Optical Power Low Warning Permissible Minimum Threshold" (80CCh-80CDh) and "Host Configured Optical Power Low Warning Permissible Maximum Threshold" (80D4h-80D5h) | 0000h
B03F | 1 | RW | 15~0 | Host Configured Receive Optical Power Low Alarm Threshold | Valid if the value is between "Host Configured Receive Optical Power Low Alarm Permissible Minimum Threshold" (80CEh-80CFh) and "Host Configured Receive Optical Power Low Alarm Permissible Maximum Threshold" (80D6h-80D7h) | 0000h
Module Extended Functions Control Registers
B040 | 1 | RW |  | Host Lane Squelch Control (Optional) | Each bit of this register controls corresponding host lane output squelch respectively. Note that toggling any bit in this register does not change module state. 0: Not squelch, 1: Squelch. | 0000h
|  |  | 15~0 | Host Lane n Squelch Control | Bits 15~0 squelches host lane 15~0 respectively. 0: No squelch, 1: Squelch.
B041 | 1 | RW |  | Network Lane Squelch Control (Optional) | Each bit of this register controls corresponding host lane output squelch respectively. Note that toggling any bit in this register does not change module state. 0: Not squelch, 1: Squelch. | 0000h
|  |  | 15~0 | Network Lane n Squelch Control | Bits 15~0 squelches host lane 15~0 respectively. 0: No squelch, 1: Squelch.
B042 | 8 | RO |  | Reserved |  | 0000h
B04A | 1 |  |  | Upload Control |  | 0000h
|  | RW | 15 | Upload Start Request | Register bit to request initiation of upload. This bit is self clearing.
|  | RW | 14 | Upload Block Processed | 1: DONE. 0: NOT DONE.
|  | RW | 13 | Upload Abort | 1: Abort the Upload.
|  | RW | 12~11 | Upload Block Error Code | 0: No Error 1: CRC Image Error 2~7: Reserved.
|  | RW | 10~8 | Reserved
|  | RW | 7~0 | Upload Type | Field to specify type of upload data. Values are vendor specific
B04B | 1 |  |  | Upload data |  | 0000h
|  | RO | 15 | Upload Data Block Ready | Set the flag when module completes writing the block to the BC00h address
|  | RW | 14~0 | Maximum Upload Data Block Size | Host sets Upload Data Block Size.
B04C | 1 |  |  | Module Upgrade Data |  | 0080h
|  | RW | 15 | Upgrade Data Block Ready | Set the flag when host completes writing the block to the BC00h address. | 0b
|  | RO | 14~0 | Maximum Upgrade Data Block Size | Module sets Maximum Upgrade Data Block Size | 0080h
B04D | 1 |  |  | Module Upgrade Control |  | 0600h
|  | RW | 15~12 | Upgrade Command | 0: No operation 1: Download Start 2: Download Complete 3: Run Image A 4: Run Image B 5: Abort image download 6: Copy Image A to B 7: Copy Image B to A 8: Commit Image A 9: Commit Image B | 0h
|  | RO | 11~8 | MDIO upgrade ready time | During the sw upgrade procedure, after the host issues run image command, the MDIO is not available. MDIO upgrade ready time gives a maximum time for the MDIO to be ready. Value X 5 seconds | 6h
|  | RO | 7~0 | Reserved |  | 00h
B04E | 2 | RO |  | Reserved |  | 0000h
Module Extended Functions Status Registers
B050 | 1 | RO |  | Module Extended Functions Status |  | 0000h
|  |  | 15 | Module Ready for MDIO Write | 0: Not Ready, 1: Ready | 0b
|  |  | 14 | Command Error | 0: No Error, 1: Error | 0b
|  |  | 13 | Reserved |  | 0b
|  |  | 12 | Auxiliary Interface Instance 1 Rx Data Available (optional) | 0: No Data Available, 1: Data Available
|  |  | 11 | Auxiliary Interface Instance 2 Rx Data Available (optional) | 0: No Data Available, 1: Data Available
|  |  | 10 | Auxiliary Interface Instance 1 Rx Data Overflow (optional) | 0: No Data Overflow, 1: Data Overflow
|  |  | 9 | Auxiliary Interface Instance 2 Rx Data Overflow (optional) | 0: No Data Overflow, 1: Data Overflow
|  |  | 8 | Upload Data Available | 0: No Data Available, 1: Data Available
|  |  | 7 | Upload Data Complete | 0: Not Done, 1: Done
|  |  | 6~0 | Reserved |  | 0
B051 | 1 | RO |  | Module Upgrade Status |  | 2500h
|  |  | 15~14 | Upgrade Command Status | 00: Idle. 01: Command completed successfully. 10: Command in progress. 11: Command failed. | 00b
|  |  | 13 | Download Image Service Affecting Status | 0: Upgrade to Currently Downloaded Image will Not be Service Affecting 1: Upgrade to Currently Downloaded Image will be Service Affecting | 1b
|  |  | 12 | Image Running | 0: Image A 1: Image B | 0b
|  |  | 11~10 | Image A Status | 00: No Image 01: Valid Image Present 10: Image Present is Bad 11: Reserved | 01b
|  |  | 9~8 | Image B Status | 00: No Image 01: Valid Image Present 10: Image Present is Bad 11: Reserved | 01b
|  |  | 7 | Image Committed | 0: Image A 1: Image B | 0b
|  |  | 6~0 | Upgrade Command Failure Reason | 0: No Error 1: CRC Image Error 2: Length Image Error 3: Flash Write Error 4: Bad Image Error 5~127: Reserved | 0
B052 | 2 | RO |  | Reserved |  | 0000h
Module Extended Functions Latch Registers
B054 | 1 | RO |  | Module Extended Functions Latch |  | 0000h
|  |  | 15 | Module Ready for MDIO Write Latch | 0: Not Latched, 1: Latched | 0b
|  |  | 14 | Command Error Latch | 0: Not Latched, 1: Latched | 0b
|  |  | 13 | Reserved | 0: Not Latched, 1: Latched | 0b
|  |  | 12 | Auxiliary Interface Instance 1 Rx Data Available Latch (optional) | 0: Not Latched, 1: Latched
|  |  | 11 | Auxiliary Interface Instance 2 Rx Data Available Latch (optional) | 0: Not Latched, 1: Latched
|  |  | 10 | Auxiliary Interface Instance 1 Rx Data Overflow Latch (optional) | 0: Not Latched, 1: Latched
|  |  | 9 | Auxiliary Interface Instance 2 Rx Data Overflow Latch (optional) | 0: Not Latched, 1: Latched
|  |  | 8 | Upload Data Available Latch | 0: Not Latched, 1: Latched
|  |  | 7 | Upload Data Complete Latch | 0: Not Latched, 1: Latched
|  |  | 6~0 | Reserved |  | 0
B055 | 2 | RO |  | Reserved |  | 0000h
Module Extended Functions Enable Registers
B057 | 1 | RW |  | Module Extended Functions Enable |  | 0000h
|  |  | 15 | Module Ready for MDIO Write Enable | 0: Disabled, 1: Enabled | 0b
|  |  | 14 | Command Error Enable 0 | 0: Disabled, 1: Enabled | 0b
|  |  | 13 | Reserved |  | 0b
|  |  | 12 | Auxiliary Interface Instance 1 Rx Data Available Enable (optional) | 0: Disabled, 1: Enabled
|  |  | 11 | Auxiliary Interface Instance 2 Rx Data Available Enable (optional) | 0: Disabled, 1: Enabled
|  |  | 10 | Auxiliary Interface Instance 1 Rx Data Overflow Enable (optional) | 0: Disabled, 1: Enabled
|  |  | 9 | Auxiliary Interface Instance 2 Rx Data Overflow Enable (optional) | 0: Disabled, 1: Enabled
|  |  | 8 | Upload Data Available Enable | 0: Disabled, 1: Enabled
|  |  | 7 | Upload Data Complete Enable | 0: Disabled, 1: Enabled
|  |  | 6~0 | Reserved |  | 0
B058 | 2 | RO |  | Reserved |  | 0000h
Module Extended Functions Data Registers
B05A | 1 |  |  | Host-to-Module Auxiliary Interface Instance 1 (optional) |  | 0000h
|  | WO | 15 | Transaction Data Block Ready | Serial data sent from host to module. Set the flag when host completes writing the block to the BC00h address.
|  | WO | 14 | Transaction Last Block | 1: Last Block in the current transaction. 0: More blocks in the current transaction.
|  | RO | 13 | Transaction Block Processed | 1: DONE 0: NOT DONE.
|  | RO | 12 | Transaction Abort | 1: Abort the transaction.
|  | RO | 11~10 | Transaction Block Error Code | 0: No Error 1: CRC Error 2~7: Reserved.
|  | RO | 9~0 | Reserved
B05B | 1 |  |  | Module-to-Host Auxiliary Interface Instance 1 (optional) |  | 0000h
|  | RO | 15 | Transaction Data Block Ready | Serial data sent from module to host. Set the flag when host completes writing the block to the BE00h address.
|  | RO | 14 | Transaction Last Block | 1: Last Block in the current transaction. 0: More blocks in the current transaction.
|  | WO | 13 | Transaction Block Processed | 1: DONE 0: NOT DONE.
|  | WO | 12 | Transaction Abort | 1: Abort the transaction.
|  | WO | 11~10 | Transaction Block Error Code | 0: No Error 1: CRC Error 2~7: Reserved.
|  | RO | 9~0 | Reserved
B05C | 1 |  |  | Host-to-Module Auxiliary Interface Instance 2 (optional) |  | 0000h
|  | WO | 15 | Transaction Data Block Ready | Serial data sent from host to module. Set the flag when host completes writing the block to the BC00h address.
|  | WO | 14 | Transaction Last Block | 1: Last Block in the current transaction. 0: More blocks in the current transaction.
|  | RO | 13 | Transaction Block Processed | 1: DONE 0: NOT DONE.
|  | RO | 12 | Transaction Abort | 1: Abort the transaction.
|  | RO | 11~10 | Transaction Block Error Code | 0: No Error 1: CRC Error 2~7: Reserved.
|  | RO | 9~0 | Reserved
B05D | 1 |  |  | Module-to-Host Auxiliary Interface Instance 2 (optional) |  | 0000h
|  | RO | 15 | Transaction Data Block Ready | Serial data sent from module to host. Set the flag when host completes writing the block to the BE00h address.
|  | RO | 14 | Transaction Last Block | 1: Last Block in the current transaction. 0: More blocks in the current transaction.
|  | WO | 13 | Transaction Block Processed | 1: DONE 0: NOT DONE.
|  | WO | 12 | Transaction Abort | 1: Abort the transaction.
|  | WO | 11~10 | Transaction Block Error Code | 0: No Error 1: CRC Error 2~7: Reserved.
|  | RO | 9~0 | Reserved
B05E | 34 | RO |  | Reserved |  | 0000h
This section contains definitions of the MSA-100GLH volatile registers. Optical transport networking and modulation format dependent register options are also specified. Unless specified, the registers in this section are subject to Write Flow Control protocol

## Network Lane VR1
Network Lane VR1:Network Lane FAWS/Status Registers | [6 empty] | Notes
MDIO Addr | Size | Access Type | Bit | Register Name | Description | Init Value
Network Lane FAWS Registers
B180 | 16 | RO |  | Network Lane n Alarm and Warning 1 | 16 registers, one for each network lane, represent 16 network lanes. n = 0, 1, …, N-1. N_max = 16. Actual N is module dependent. | 0000h
|  |  | 15 | Bias High Alarm | 0: Normal; 1: Asserted. (FAWS_TYPE_C) | 0b
|  |  | 14 | Bias High Warning | 0: Normal; 1: Asserted. (FAWS_TYPE_C) | 0b
|  |  | 13 | Bias Low Warning | 0: Normal; 1: Asserted. (FAWS_TYPE_C) | 0b
|  |  | 12 | Bias Low Alarm | 0: Normal; 1: Asserted. (FAWS_TYPE_C) | 0b
|  |  | 11 | TX Power High Alarm | 0: Normal; 1: Asserted. (FAWS_TYPE_C) | 0b
|  |  | 10 | TX Power High Warning | 0: Normal; 1: Asserted. (FAWS_TYPE_C) | 0b
|  |  | 9 | TX Power Low Warning | 0: Normal; 1: Asserted. (FAWS_TYPE_C) | 0b
|  |  | 8 | TX Power Low Alarm | 0: Normal; 1: Asserted. (FAWS_TYPE_C) | 0b
|  |  | 7 | Laser Temperature High Alarm | 0: Normal; 1: Asserted. (FAWS_TYPE_B) | 0b
|  |  | 6 | Laser Temperature High Warning | 0: Normal; 1: Asserted. (FAWS_TYPE_B) | 0b
|  |  | 5 | Laser Temperature Low Warning | 0: Normal; 1: Asserted. (FAWS_TYPE_B) | 0b
|  |  | 4 | Laser Temperature Low Alarm | 0: Normal; 1: Asserted. (FAWS_TYPE_B) | 0b
|  |  | 3 | RX Power High Alarm | 0: Normal; 1: Asserted. (FAWS_TYPE_B) The thresholds for the RX Power High/Low Alarm/Warning are determined by the RX Power Monitor Alarm/Warning Threshold Select in B015h. This comment applies to bits 2~0 as well. | 0b
|  |  | 2 | RX Power High Warning | 0: Normal; 1: Asserted. (FAWS_TYPE_B) | 0b
|  |  | 1 | RX Power Low Warning | 0: Normal; 1: Asserted. (FAWS_TYPE_B) | 0b
|  |  | 0 | RX Power Low Alarm | 0: Normal; 1: Asserted. (FAWS_TYPE_B) | 0b
B190 | 16 | RO |  | Network Lane n Alarm and Warning 2 | 16 registers, one for each network lane, represent 16 network lanes. n = 0, 1, …, N-1. N_max = 16. Actual N is module dependent. | 0000h
|  |  | 15 | RX Laser Bias High Alarm | 0: Normal; 1: Asserted. (FAWS_TYPE_B)
|  |  | 14 | RX Laser Bias High Warning | 0: Normal; 1: Asserted. (FAWS_TYPE_B)
|  |  | 13 | RX Laser Bias Low Warning | 0: Normal; 1: Asserted. (FAWS_TYPE_B)
|  |  | 12 | RX Laser Bias Low Alarm | 0: Normal; 1: Asserted. (FAWS_TYPE_B)
|  |  | 11 | RX Laser Output High Alarm | 0: Normal; 1: Asserted. (FAWS_TYPE_B)
|  |  | 10 | RX Laser Output High Warning | 0: Normal; 1: Asserted. (FAWS_TYPE_B)
|  |  | 9 | RX Laser Output Low Warning | 0: Normal; 1: Asserted. (FAWS_TYPE_B)
|  |  | 8 | RX Laser Output Low Alarm | 0: Normal; 1: Asserted. (FAWS_TYPE_B)
|  |  | 7 | RX Laser Temperature High Alarm | 0: Normal; 1: Asserted. (FAWS_TYPE_B)
|  |  | 6 | RX Laser Temperature High Warning | 0: Normal; 1: Asserted. (FAWS_TYPE_B)
|  |  | 5 | RX Laser Temperature Low Warning | 0: Normal; 1: Asserted. (FAWS_TYPE_B)
|  |  | 4 | RX Laser Temperature Low Alarm | 0: Normal; 1: Asserted. (FAWS_TYPE_B)
|  |  | 3 | TX Modulator Bias High Alarm | 0: Normal; 1: Asserted. (FAWS_TYPE_B) | 0b
|  |  | 2 | TX Modulator Bias High Warning | 0: Normal; 1: Asserted. (FAWS_TYPE_B) | 0b
|  |  | 1 | TX Modulator Bias Low Warning | 0: Normal; 1: Asserted. (FAWS_TYPE_B) | 0b
|  |  | 0 | TX Modulator Bias Low Alarm | 0: Normal; 1: Asserted. (FAWS_TYPE_B) | 0b
B1A0 | 16 | RO |  | Network Lane n Fault and Status | 16 registers, one for each network lane, represent 16 network lanes. n = 0, 1, …, N-1. N_max = 16. Actual N is module dependent. | 0000h
|  |  | 15 | Lane TEC Fault | 0: Normal; 1: Asserted. (FAWS_TYPE_B) | 0b
|  |  | 14 | Lane Wavelength Unlocked Fault | 0: Normal; 1: Asserted. (FAWS_TYPE_C) | 0b
|  |  | 13 | Lane APD Power Supply Fault | 0: Normal; 1: Asserted. (FAWS_TYPE_B)
|  |  | 12~8 | Reserved |  | 0
|  |  | 7 | Lane TX_LOSF | 0: Normal; 1: Asserted. (PMD) (FAWS_TYPE_C)
|  |  | 6 | Lane TX_LOL | 0: Normal; 1: Asserted. (Network) (FAWS_TYPE_B) | 0b
|  |  | 5 | Reserved |  | 0b
|  |  | 4 | Lane RX_LOS | 0: Normal; 1: Asserted. (FAWS_TYPE_B) | 0b
|  |  | 3 | Lane RX_LOL | 0: Normal; 1: Asserted. (FAWS_TYPE_B)
|  |  | 2 | Lane RX FIFO error | 0: Normal, 1: Error. (FAWS_TYPE_B)
|  |  | 1 | Lane RX TEC Fault
|  |  | 0 | Reserved. |  | 0b
Network Lane FAWS Latch Registers
B1B0 | 16 | RO/LH/COR |  | Network Lane n Alarm and Warning Latch | 16 registers, one for each network lane, represent 16 network lanes. n = 0, 1, …, N-1. N_max = 16. Actual N is module dependent. | 0000h
|  |  | 15 | Bias High Alarm Latch | 1: Latched. | 0b
|  |  | 14 | Bias High Warning Latch | 1: Latched. | 0b
|  |  | 13 | Bias Low Warning Latch | 1: Latched. | 0b
|  |  | 12 | Bias Low Alarm Latch | 1: Latched. | 0b
|  |  | 11 | TX Power High Alarm Latch | 1: Latched. | 0b
|  |  | 10 | TX Power High Warning Latch | 1: Latched. | 0b
|  |  | 9 | TX Power Low Warning Latch | 1: Latched. | 0b
|  |  | 8 | TX Power Low Alarm Latch | 1: Latched. | 0b
|  |  | 7 | Laser Temperature High Alarm Latch | 1: Latched. | 0b
|  |  | 6 | Laser Temperature High Warning Latch | 1: Latched. | 0b
|  |  | 5 | Laser Temperature Low Warning Latch | 1: Latched. | 0b
|  |  | 4 | Laser Temperature Low Alarm Latch | 1: Latched. | 0b
|  |  | 3 | RX Power High Alarm Latch | 1: Latched. The thresholds for the RX Power High/Low Alarm/Warning are determined by the RX Power Monitor Alarm/Warning Threshold Select in B015h. This comment applies to bits 2~0 as well. | 0b
|  |  | 2 | RX Power High Warning Latch | 1: Latched. | 0b
|  |  | 1 | RX Power Low Warning Latch | 1: Latched. | 0b
|  |  | 0 | RX Power Low Alarm Latch | 1: Latched. | 0b
B1C0 | 16 | RO/LH/COR |  | Network Lane n Alarm and Warning Latch | 16 registers, one for each network lane, represent 16 network lanes. n = 0, 1, …, N-1. N_max = 16. Actual N is module dependent. | 0000h
|  |  | 15 | RX Laser Bias High Alarm Latch | 1: Latched.
|  |  | 14 | RX Laser Bias High Warning Latch | 1: Latched.
|  |  | 13 | RX Laser Bias Low Warning Latch | 1: Latched.
|  |  | 12 | RX Laser Bias Low Alarm Latch | 1: Latched.
|  |  | 11 | RX Laser Output High Alarm Latch | 1: Latched.
|  |  | 10 | RX Laser Output High Warning Latch | 1: Latched.
|  |  | 9 | RX Laser Output Low Warning Latch | 1: Latched.
|  |  | 8 | RX Laser Output Low Alarm Latch | 1: Latched.
|  |  | 7 | RX Laser Temperature High Alarm Latch | 1: Latched.
|  |  | 6 | RX Laser Temperature High Warning Latch | 1: Latched.
|  |  | 5 | RX Laser Temperature Low Warning Latch | 1: Latched.
|  |  | 4 | RX Laser Temperature Low Alarm Latch | 1: Latched.
|  |  | 3 | TX Modulator Bias High Alarm Latch | 1: Latched. | 0b
|  |  | 2 | TX Modulator Bias High Warning Latch | 1: Latched. | 0b
|  |  | 1 | TX Modulator Bias Low Warning Latch | 1: Latched. | 0b
|  |  | 0 | TX Modulator Bias Low Alarm Latch | 1: Latched. | 0b
B1D0 | 16 |  |  | Network Lane n Fault and Status Latch | 16 registers, one for each network lane, represent 16 network lanes. n = 0, 1, …, N-1. N_max = 16. Actual N is module dependent. | 0000h
|  | RO/LH/COR | 15 | Lane TEC Fault Latch | 1: Latched. | 0b
|  | RO/LH/COR | 14 | Lane Wavelength Unlocked Fault Latch | 1: Latched. | 0b
|  | RO/LH/COR | 13 | Lane APD Power Supply Fault Latch | 1: Latched.
|  | RO | 12~8 | Reserved |  | 0
|  | RO/LH/COR | 7 | Lane TX_LOSF Latch | 1: Latched.
|  | RO/LH/COR | 6 | Lane TX_LOL Latch | 1: Latched. | 0b
|  | RO | 5 | Reserved |  | 0b
|  | RO/LH/COR | 4 | Lane RX_LOS Latch | 1: Latched. | 0b
|  | RO/LH/COR | 3 | Lane RX_LOL Latch | 1: Latched. | 0
|  | RO/LH/COR | 2 | Lane RX FIFO Status Latch | 1: Latched. | 0
|  | RO/LH/COR | 1 | Lane RX TEC Fault Latch | 1: Latched. | 0
|  | RO | 0 | Reserved |  | 0b
Network Lane FAWS Enable Registers
B1E0 | 16 | RW |  | Network Lane n Alarm and Warning Enable | 16 registers, one for each network lane, represent 16 network lanes. n = 0, 1, …, N-1. N_max = 16. Actual N is module dependent. | FFFFh
|  |  | 15 | Bias High Alarm Enable | 0: Disable, 1: Enable. | 1b
|  |  | 14 | Bias High Warning Enable | 0: Disable, 1: Enable. | 1b
|  |  | 13 | Bias Low Warning Enable | 0: Disable, 1: Enable. | 1b
|  |  | 12 | Bias Low Alarm Enable | 0: Disable, 1: Enable. | 1b
|  |  | 11 | TX Power High Alarm Enable | 0: Disable, 1: Enable. | 1b
|  |  | 10 | TX Power High Warning Enable | 0: Disable, 1: Enable. | 1b
|  |  | 9 | TX Power Low Warning Enable | 0: Disable, 1: Enable. | 1b
|  |  | 8 | TX Power Low Alarm Enable | 0: Disable, 1: Enable. | 1b
|  |  | 7 | Laser Temperature High Alarm Enable | 0: Disable, 1: Enable. | 1b
|  |  | 6 | Laser Temperature High Warning Enable | 0: Disable, 1: Enable. | 1b
|  |  | 5 | Laser Temperature Low Warning Enable | 0: Disable, 1: Enable. | 1b
|  |  | 4 | Laser Temperature Low Alarm Enable | 0: Disable, 1: Enable. | 1b
|  |  | 3 | RX Power High Alarm Enable | 0: Disable, 1: Enable. | 1b
|  |  | 2 | RX Power High Warning Enable | 0: Disable, 1: Enable. | 1b
|  |  | 1 | RX Power Low Warning Enable | 0: Disable, 1: Enable. | 1b
|  |  | 0 | RX Power Low Alarm Enable | 0: Disable, 1: Enable. | 1b
B1F0 | 16 | RW |  | Network Lane n Alarm and Warning Enable | 16 registers, one for each network lane, represent 16 network lanes. n = 0, 1, …, N-1. N_max = 16. Actual N is module dependent. | FFFFh
|  |  | 15 | RX Laser Bias High Alarm Enable | 0: Disable, 1: Enable.
|  |  | 14 | RX Laser Bias High Warning Enable | 0: Disable, 1: Enable.
|  |  | 13 | RX Laser Bias Low Warning Enable | 0: Disable, 1: Enable.
|  |  | 12 | RX Laser Bias Low Alarm Enable | 0: Disable, 1: Enable.
|  |  | 11 | RX Laser Output High Alarm Enable | 0: Disable, 1: Enable.
|  |  | 10 | RX Laser Output High Warning Enable | 0: Disable, 1: Enable.
|  |  | 9 | RX Laser Output Low Warning Enable | 0: Disable, 1: Enable.
|  |  | 8 | RX Laser Output Low Alarm Enable | 0: Disable, 1: Enable.
|  |  | 7 | RX Laser Temperature High Alarm Enable | 0: Disable, 1: Enable.
|  |  | 6 | RX Laser Temperature High Warning Enable | 0: Disable, 1: Enable.
|  |  | 5 | RX Laser Temperature Low Warning Enable | 0: Disable, 1: Enable.
|  |  | 4 | RX Laser Temperature Low Alarm Enable | 0: Disable, 1: Enable.
|  |  | 3 | TX Modulator Bias High Alarm Enable | 0: Disable, 1: Enable. | 1b
|  |  | 2 | TX Modulator Bias High Warning Enable | 0: Disable, 1: Enable. | 1b
|  |  | 1 | TX Modulator Bias Low Warning Enable | 0: Disable, 1: Enable. | 1b
|  |  | 0 | TX Modulator Bias Low Alarm Enable | 0: Disable, 1: Enable. | 1b
B200 | 16 |  |  | Network Lane n Fault and Status Enable | 16 registers, one for each network lane, represent 16 network lanes. n = 0, 1, …, N-1. N_max = 16. Actual N is module dependent. | E0DEh
|  | RW | 15 | Lane TEC Fault Enable | 0: Disable, 1: Enable. | 1b
|  | RW | 14 | Lane Wavelength Unlocked Fault Enable | 0: Disable, 1: Enable. | 1b
|  | RW | 13 | Lane APD Power Supply Fault Enable | 0: Disable, 1: Enable.
|  | RO | 12~8 | Reserved |  | 0
|  | RW | 7 | Lane TX_LOSF Enable | 0: Disable, 1: Enable.
|  | RW | 6 | Lane TX_LOL Enable | 0: Disable, 1: Enable. | 1b
|  | RO | 5 | Reserved |  | 0b
|  | RW | 4 | Lane RX_LOS Enable | 0: Disable, 1: Enable. | 1b
|  | RW | 3 | Lane RX_LOL Enable | 0: Disable, 1: Enable.
|  | RW | 2 | Lane RX FIFO Status Enable | 0: Disable, 1: Enable.
|  | RW | 1 | Lane RX TEC Fault Enable | 0: Disable, 1: Enable. | 1b
|  | RO | 0 | Reserved |  | 0b
Network Lane TX Status Registers
B210 | 16 |  |  | Network Lane TX Alignment Status |  | 0000h
B220 | 16 |  |  | Network Lane TX Alignment Status Latch |  | 0000h
B230 | 16 |  |  | Network Lane TX Alignment Status Enable |  | 0000h
B240 | 16 |  |  | Network Lane TX Alignment Status PM Interval |  | 0000h
Network Lane RX Status Registers
B250 | 16 |  |  | Network Lane RX Alignment Status |  | 0000h
B260 | 16 |  |  | Network Lane RX Alignment Status Latch |  | 0000h
B270 | 16 |  |  | Network Lane RX Alignment Status Enable |  | 0000h
B280 | 16 |  |  | Network Lane RX Alignment Status PM Interval |  | 0000h
B290 | 112 | RO |  | Reserved |  | 0000h

## Network Lane VR2
Network Lane VR 2 | [6 empty] | Notes
MDIO Addr | Size | Access Type | Bit | Register Name | Description | Init Value
Network Lane Control Registers
B300 | 16 |  |  | Network Lane n FEC Controls | 16 registers, one for each network lane, represent 16 network lanes. n = 0, 1, …, N-1. N_max = 16. Actual N is module dependent. | 0000h
|  | RW | 15~8 | Phase Adjustment | This signed 8-bit value represents the phase set point of receive path quantization relative to 0.5 UI, given by: 0.5UI + (Phase Adjustment) / 256 UI. (Optional function) Set this value = -128 (80h) to de-activate this function.
|  | RW | 7~0 | Amplitude Adjustment | This signed 8-bit value represents the amplitude threshold of relative amplitude of receive path quantization relative to 50% (Optional function), given by: 50% + (Amplitude Adjustment) / 256 * 100%. (Optional function) Set this value = -128 (80h) to de-activate this function.
B310 | 16 | RO | 15~0 | Network Lane n PRBS Rx Error Count | 16 registers, one for each network lane, represent 16 network lanes. n = 0, 1, …, N-1. N_max = 16. Actual N is module dependent.This counter increases upon detection of each network lane RX checker error when RX PRBS Checker is enabled. It uses an ad-hoc floating point number format with a 6-bit unsigned exponent and a 10-bit unsigned mantissa. Base of exponent is 2 and Mantissa radix is 0. | 0000h
|  |  | 15~10 | Exponent | 6-bit unsigned exponent.
|  |  | 9~0 | Mantissa | 10-bit mantissa giving better than 0.1% accuracy in bit counts.
Network Lane A/D value Measurement Registers
B320 | 1 | RO | 15~0 | Network Lane n TX Laser Bias Current monitor A/D value | 16 registers, one for each network lane, represent 16 network lanes. n = 0, 1, …, N-1. N_max = 16. Actual N is module dependent. Measured laser bias current in µA, a 16-bit unsigned integer with LSB = 2 µA, representing a total measurement range of 0 to 131.072 mA. Minimum accuracy shall be +/- 10% of the nominal value over temperature and voltage.
B321 | 15 | RO | 15~0 | Network Lane n TX Laser Bias Current monitor A/D value |  | 0000h
B330 | 1 | RO | 15~0 | Network Lane n Tx Output Power monitor A/D value | 16 registers, one for each network lane, represent 16 network lanes. n = 0, 1, …, N-1. N_max = 16. Actual N is module dependent. Measured Tx output power (modulated, post SOA/VOA and polarization combiner) in dBm, a signed 16-bit integer with LSB = 0.01 dBm. Accuracy must be better than +/- 2 dB over temperature and voltage range. Relative accuracy must be better than 1 dB. See also register B4A0h.
B331 | 15 | RO | 15~0 | Network Lane n TX Laser Output Power monitor A/D value |  | 0000h
B340 | 1 | RO | 15~0 | Network Lane n TX Laser Temp Monitor A/D value | 16 registers, one for each network lane, represent 16 network lanes. n = 0, 1, …, N-1. N_max = 16. Actual N is module dependent. Internally measured temperature in degrees Celsius, a 16-bit signed integer with LSB = 1/256 of a degree Celsius, representing a total range from -128 to + 127 255/256°C. MSA valid range is between –40 and +125°C. Minimum accuracy is +/- 3°C over temperature range.
B341 | 15 | RO | 15~0 | Network Lane n TX Laser Temp Monitor A/D value |  | 0000h
B350 | 1 | RO | 15~0 | Network Lane n Receiver Input Power monitor A/D value | 16 registers, one for each network lane, represent 16 network lanes. n = 0, 1, …, N-1. N_max = 16. Actual N is module dependent. Measured received input power in µW, a 16-bit unsigned integer with LSB = 0.1 µW, representing a power range from 0 to 6.5535 mW (-40 to +8.2 dBm). Value can represent either average received power or OMA depending upon how bit 3 of Register 8080h is set. Accuracy must be better than +/- 2dB over temperature and voltage. This accuracy shall be maintained for input power levels up to the lesser of maximum transmitted or maximum received optical power per the appropriate standard. It shall be maintained down to the minimum transmitted power minus cable plant loss per the appropriate standard. Relative accuracy shall be better than 1 dB over the received power range, temperature range, voltage range, and the life of the product.
B351 | 15 | RO | 15~0 | Network Lane n Receiver Input Power monitor A/D value |  | 0000h
B360 | 1 | RO | 15~0 | Network Lane n TX Laser Bias Current monitor A/D value | 16 registers, one for each network lane, represent 16 network lanes. n = 0, 1, …, N-1. N_max = 16. Actual N is module dependent. TX laser bias current monitor in µA, an unsigned 16-bit integer with LSB = 100µA, representing a total measurement range of 0 to 6553.5 mA. Minimum accuracy is +/- 10% of the nominal value over temperature and voltage.
B361 | 15 | RO | 15~0 | Network Lane n TX Laser Bias Current monitor A/D value |  | 0000h
B370 | 1 | RO | 15~0 | Network Lane n RX Laser Bias Current monitor A/D value | 16 registers, one for each network lane, represent 16 network lanes. n = 0, 1, …, N-1. N_max = 16. Actual N is module dependent. TX laser bias current monitor in µA, an unsigned 16-bit integer with LSB = 100µA, representing a total measurement range of 0 to 6553.5 mA. Minimum accuracy is +/- 10% of the nominal value over temperature and voltage.
B371 | 15 | RO | 15~0 | Network Lane n RX Laser Bias Current monitor A/D value |  | 0000h
B380 | 1 | RO | 15~0 | Network Lane n RX Laser Temp Monitor A/D value | 16 registers, one for each network lane, represent 16 network lanes. n = 0, 1, …, N-1. N_max = 16. Actual N is module dependent. Internally measured temperature in degrees Celsius, a 16-bit signed integer with LSB = 1/256 of a degree Celsius, representing a total range from -128 to + 127 255/256°C. MSA valid range is between –40 and +125C. Minimum accuracy is +/- 3°C over temperature range.
B381 | 15 | RO | 15~0 | Network Lane n RX Laser Temp Monitor A/D value |  | 0000h
B390 | 1 | RO | 15~0 | Network Lane n RX Laser Output Power monitor A/D value | 16 registers, one for each network lane, represent 16 network lanes. n = 0, 1, …, N-1. N_max = 16. Actual N is module dependent. Measured RX laser output power in dBm, a signed 16-bit integer with the LSB = 0.01 dBm
B391 | 15 | RO | 15~0 | Network Lane n RX Laser Output Power monitor A/D value |  | 0000h
B3A0 | 1 | RO | 15~0 | TX Modulator Bias X/I Monitor A/D value | 16 registers, one for each network lane, represent 16 network lanes. n = 0, 1, …, N-1. N_max = 16. Actual N is module dependent. TX Modulator Bias, registers are 16-bit signed integer instead of the MSA un-signed for B3A0h, B0h, C0h, D0h, E0h and F0h with LSB = 2mV, yielding a total measurement range of -65.536 to 65.534 Volts (instead of 0 to 131.072 Volts). Accuracy shall be better than +/-3% of the nominal value over specified operating temperature and voltage range.
B3A1 | 15 | RO | 15~0 | TX Modulator Bias X/I Monitor A/D value |  | 0000h
B3B0 | 1 | RO | 15~0 | TX Modulator Bias X/Q Monitor A/D value
B3B1 | 15 | RO | 15~0 | TX Modulator Bias X/Q Monitor A/D value |  | 0000h
B3C0 | 1 | RO | 15~0 | TX Modulator Bias Y/I Monitor A/D value
B3C1 | 15 | RO | 15~0 | TX Modulator Bias Y/I Monitor A/D value |  | 0000h
B3D0 | 1 | RO | 15~0 | TX Modulator Bias Y/Q Monitor A/D value
B3D1 | 15 | RO | 15~0 | TX Modulator Bias Y/Q Monitor A/D value |  | 0000h
B3E0 | 1 | RO | 15~0 | TX Modulator Bias X_Phase Monitor A/D
B3E1 | 15 | RO | 15~0 | TX Modulator Bias X_Phase Monitor A/D |  | 0000h
B3F0 | 1 | RO | 15~0 | TX Modulator Bias Y_Phase Monitor A/D
B3F1 | 15 | RO | 15~0 | TX Modulator Bias Y_Phase Monitor A/D |  | 0000h
Network Lane Control 2 Registers
B400 | 16 |  |  | TX Channel Control | Desired TX channel number and grid spacing. 16 registers, one for each network lane, represent 16 network lanes. n = 0, 1, …, N-1. N_max = 16. Actual N is module dependent. | Default customer dependent
|  | RW | 15~13 | Grid Spacing | 000b: 100 GHz grid spacing 001b: 50 GHz grid spacing 010b: 33 GHz grid spacing 011b: 25 GHz grid spacing 100b: 12.5 GHz grid spacing 101b: 6.25 GHz grid spacing 110b ~ 111b: Reserved
|  | RO | 12~11 | Reserved
|  | RW | 10 | Enabled Arbitrary Settable Tx Minimum Laser Frequency Registers | 0: Disabled 1: Enabled.. With bit set to 1:Enabled the high resolution registers detailed in Section 12.6 shall be used.
|  | RW | 9~0 | Channel Number | Tx channel number. Channel 0 is an undefined channel number.
B410 | 16 | RW | 15~0 | TX Output Power | Desired TX output power. 16 registers, one for each network lane, represent 16 network lanes. n = 0, 1, …, N-1. N_max = 16. Actual N is module dependent. A signed 16-bit integer with the LSB = 0.01dBm “Values at -99dBm or less indicate the module shall shutter to its maximal capability. There are anticipated modules that will contain only a shutter function.” | Default customer dependent
B420 | 16 |  |  | RX Channel Control | Desired RX channel number and grid spacing. 16 registers, one for each network lane, represent 16 network lanes. n = 0, 1, …, N-1. N_max = 16. Actual N is module dependent.
|  | RW | 15~13 | Grid Spacing | 000b: 100 GHz grid spacing 001b: 50 GHz grid spacing 010b: 33 GHz grid spacing 011b: 25 GHz grid spacing 100b: 12.5 GHz grid spacing 101b: 6.25 GHz grid spacing 110b ~ 111b: Reserved
|  | RO | 12~11 | Reserved
|  | RW | 10 | Enabled Arbitrary Settable Rx Minimum Laser Frequency Registers | 0: Disabled 1: Enabled.. With bit set to 1:Enabled the high resolution registers detailed in Section 12.6 shall be used.
|  | RW | 9~0 | Channel Number | Rx channel number. Channel 0 is an undefined channel number.
B430 | 16 | RW | 15~0 | TX Fine Tune Frequency (Optional) | A signed 16-bit integer with LSB = 1 MHz. | 0000h
B440 | 16 | RW | 15~0 | RX Fine Tune Frequency (Optional) | A signed 16-bit integer with LSB = 1 MHz. | 0000h
B450 | 16 | RO | 15~0 | TX Frequency 1 | Current module TX Frequency 1. An unsigned 16-bit integer with LSB = 1 THz.
B460 | 16 | RO | 15~0 | TX Frequency 2 | Current module TX Frequency 2. An unsigned 16-bit integer with LSB = 0.05 GHz. Value should not exceed 19999.
B470 | 16 | RO | 15~0 | RX Frequency 1 | Current module RX Frequency 1. An unsigned 16-bit integer with LSB = 1 THz.
B480 | 16 | RO | 15~0 | RX Frequency 2 | Current module RX Frequency 2. An unsigned 16-bit integer with LSB = 0.05 GHz. Value should not exceed 19999.
High Resolution Tuning Registers
B490 | 1 | RW | 15~0 | Tx Minimum Laser Frequency 1 [High Resolution] | An unsigned 16-bit integer with LSB = 1THz |  | When selected for use (B400 bit 10 set to a 1) this value will replace NVR registers 0x818A-0x818D
B491 | 1 | RW | 15~0 | Tx Minimum Laser Frequency 2 [High Resolution] | An unsigned 16-bit integer with LSB = 0.05 GHz. |  | When selected for use (B400 bit 10 set to a 1) this value will replace NVR registers 0x818A-0x818D
B492 | 1 | RW | 15~0 | Tx Minimum Laser Frequency 3 [High Resolution] | An unsigned 16-bit integer with LSB = 1 MHz. (Range is 0 to 49MHz) |  | When selected for use (B400 bit 10 set to a 1) this value will replace NVR registers 0x818A-0x818D
B493 | 1 | RW | 15~0 | Rx Minimum Laser Frequency 1 [High Resolution] | An unsigned 16-bit integer with LSB = 1THz |  | When selected for use (B420 bit 10 set to a 1) this value will replace NVR registers 0x818A-0x818D
B494 | 1 | RW | 15~0 | Rx Minimum Laser Frequency 2 [High Resolution] | An unsigned 16-bit integer with LSB = 0.05 GHz. |  | When selected for use (B420 bit 10 set to a 1) this value will replace NVR registers 0x818A-0x818D
B495 | 1 | RW | 15~0 | Rx Minimum Laser Frequency 3 [High Resolution] | An unsigned 16-bit integer with LSB = 1 MHz. (Range is 0 to 49MHz) |  | When selected for use (B420 bit 10 set to a 1) this value will replace NVR registers 0x818A-0x818D
B496 | 1 | RO | 15~0 | Tx Laser Frequency 1 [High Resolution] | An unsigned 16-bit integer with LSB = 1THz |  | When selected for use (B400 bit 10 set to a 1) this value will replace registers 0xB450, 0x8460
B497 | 1 | RO | 15~0 | Tx Laser Frequency 2 [High Resolution] | An unsigned 16-bit integer with LSB = 0.05 GHz. |  | When selected for use (B400 bit 10 set to a 1) this value will replace registers 0xB450, 0x8460
B498 | 1 | RO | 15~0 | Tx Laser Frequency 3 [High Resolution] | An unsigned 16-bit integer with LSB = 1 MHz. (Range is 0 to 49MHz) |  | When selected for use (B400 bit 10 set to a 1) this value will replace registers 0xB450, 0x8460
B499 | 1 | RO | 15~0 | Rx Laser Frequency 1 [High Resolution] | An unsigned 16-bit integer with LSB = 1THz |  | When selected for use (B420 bit 10 set to a 1) this value will replace registers 0xB470, 0x8480
B49A | 1 | RO | 15~0 | Rx Laser Frequency 2 [High Resolution] | An unsigned 16-bit integer with LSB = 0.05 GHz. |  | When selected for use (B420 bit 10 set to a 1) this value will replace registers 0xB470, 0x8480
B49B | 1 | RO | 15~0 | Rx Laser Frequency 3 [High Resolution] | An unsigned 16-bit integer with LSB = 1 MHz. (Range is 0 to 49MHz) |  | When selected for use (B420 bit 10 set to a 1) this value will replace registers 0xB470, 0x8480
B49C | 4 | RO | 15~0 | Reserved |  | 0000h
Network Lane TX Performance Monitoring Statistics Registers
B4A0 | 16 | RO | 15~0 | Current Output Power | A signed 16-bit integer with the LSB = 0.01 dBm.
B4B0 | 16 | RO | 15~0 | Average Output Power over PM interval | A signed 16-bit integer with the LSB = 0.01 dBm.
B4C0 | 16 | RO | 15~0 | Minimum Output Power over PM interval | A signed 16-bit integer with the LSB = 0.01 dBm.
B4D0 | 16 | RO | 15~0 | Maximum Output Power over PM interval | A signed 16-bit integer with the LSB = 0.01 dBm.
Network Lane RX Performance Monitoring Statistics Registers
B4E0 | 16 | RO | 15~0 | Current Input Power [Total Rx Optical] | A signed 16-bit integer with the LSB = 0.01 dBm.
B4F0 | 16 | RO | 15~0 | Average Input Power over PM interval [Total Rx Optical] | A signed 16-bit integer with the LSB = 0.01 dBm.
B500 | 16 | RO | 15~0 | Minimum Input Power over PM interval [Total Rx Optical] | A signed 16-bit integer with the LSB = 0.01 dBm.
B510 | 16 | RO | 15~0 | Maximum Input Power over PM interval [Total Rx Optical] | A signed 16-bit integer with the LSB = 0.01 dBm.
B520 | 96 | RO | 15~0 | Reserved |  | 0000h
Network Lane OTN/FEC-related Registers (Optional) & OTN FAWS Registers (Optional)
B580 | 16 | RO | 15~0 | Network Lane RX OTN Status
B590 | 16 | RO/LH/ COR | 15~0 | Network Lane RX OTN Status Latch
B5A0 | 16 | RW | 15~0 | Network Lane RX OTN Status Enable
B5B0 | 16 | RO | 15~0 | Network Lane RX OTN Status PM Interval
OTN/FEC Network TX Performance Monitoring Registers (Optional)
B5C0 | 1 | RO/MW | 15~0 | FEC Corrected Bits count over PM interval, most significant word
B5C1 | 1 | RO/MW | 15~0 | FEC Corrected Bits count over PM interval, middle word
B5C2 | 1 | RO/MW | 15~0 | FEC Corrected Bits count over PM interval, least significant word
B5C3 | 1 | RO/MW | 15~0 | FEC Uncorrectable Codeword count over PM interval, most significant word
B5C4 | 1 | RO/MW | 15~0 | FEC Uncorrectable Codeword count over PM interval, middle word
B5C5 | 1 | RO/MW | 15~0 | FEC Uncorrectable Codeword count over PM interval, least significant word
B5C6 | 1 | RO/MW | 15~0 | OTN SM BIP-8 error count over PM interval, most significant word
B5C7 | 1 | RO/MW | 15~0 | OTN SM BIP-8 error count over PM interval, middle word
B5C8 | 1 | RO/MW | 15~0 | OTN SM BIP-8 error count over PM interval, least significant word
B5C9 | 55 | RO | 15~0 | Reserved

## Optical TX
OPTICAL TX Subsystem MDIO Registers | [6 empty] | Notes
MDIO Addr | Size | Access Type | Bit | Register Name | Description | Init Value
Tx Subsystem General
BB00 | 1 | RO |  | Tx RF Channel Mapping | Tx coherent channel mappings read left-to-right correspond to electrical connector pins 100, 99, 97, 96, 88, 87, 85, and 84 as defined in CFP2-ACO IA Section 9.7 and Table 3. | 0780h
|  |  | 15 | X:Y mapping | 0 = X:Y 1 = Y:X | 0b
|  |  | 14~13 | I,Q mapping | 00 = I,Q:I,Q 01 =Q,I:Q,I 10 = I,Q:Q,I 11 = Q,I:I,Q | 00b
|  |  | 12~10 | P/N mapping | 000 = p/n,p/n:p/n,p/n 001 = n/p,n/p:n/p,n/p 010 = p/n,p/n:n/p,n/p 011 = n/p,n/p:p/n,p/n 100 = p/n,n/p:p/n,n/p 101 = n/p,p/n:n/p,p/n 110 = p/n,n/p:n/p,p/n 111 = n/p,p/n:p/n,n/p | 001b
|  |  | 9 | Tx Skew Values | 0 = Not stored on device 1 = Stored on device (see CFP2-ACO IA Section 12.7 for details on storage format.) | 1b
|  |  | 8 | Tx frequency response amplitude data |  | 1b
|  |  | 7 | Tx frequency response phase data |  | 1b
|  |  | 6~0 | Reserved |  | 0
BB01 | 1 | RO |  | Tx Optical Features | Summary of available PMQ features in the CFP-ACO. | E8A4h
|  |  | 15 | Post Tx Power Control In-Line Power Monitor | 1: Available, 0: Not Available. | 1b
|  |  | 14 | Post Pol. Mux (and Pre Tx Power Control) In-Line Power Monitor |  | 1b
|  |  | 13~12 | X Pol. Power Monitor Options | 00 = None, 01 = In-Line, 10 = Complementary, 11 = Reserved. | 10b
|  |  | 11~10 | Y Pol. Power Monitor Options |  | 10b
|  |  | 9~8 | Post Pol. Mux. Total Tx Power Control Options | 00 = None, 01 = Shutter Only, 10 = VOA, 11 = SOA or EDFA | 00b
|  |  | 7~6 | X-Pol. Power Control Options | 00 = None, 01 = VOA, 10 = SOA, 11 = Reserved. | 10b
|  |  | 5~4 | Y-Pol. Power Control Options |  | 10b
|  |  | 3 | [XI, XQ, YI, YQ] Complementary Power Monitors | 1: Available, 0: Not Available. | 0b
|  |  | 2 | Tx. Total Power Control to Target |  | 1b
|  |  | 1 | Tx. X-Pol. Power Control to Target | 1: Available, 0: Not Available. | 0b
|  |  | 0 | Tx. Y-Pol. Power Control to Target |  | 0b
BB02 | 1 | RO |  | Tx Analog Control Interface (ACI) Availability |  | 0000h
|  |  | 15 | [XI, XQ, YI, YQ] Complementary Power Monitors | 1: Available, 0: Not Available.
|  |  | 14 | X-Pol. Power Monitors
|  |  | 13 | Y-Pol. Power Monitors
|  |  | 12 | Post Pol-Mux Total Tx Power Monitors
|  |  | 11 | MZ Arm Phase Control Dither Inputs
|  |  | 10 | X-Pol. Power Control Dither Inputs
|  |  | 9 | Y-Pol. Power Control Dither Inputs
|  |  | 8~0 | Reserved
BB03 | 1 | RW |  | Tx Analog Control Interface (ACI) Select |  | 0000h
|  |  | 15 | ACI Tx All Monitors | 1: Enable, 0: Disable.
|  |  | 14 | ACI Tx Phase Control Dither Inputs
|  |  | 13 | ACI Tx Power Control Dither Inputs
|  |  | 12 | X-Pol. Outer MZ Dither Input Arm Select | 1: Positive Arm, 0: Negative Arm
|  |  | 11 | Y-Pol. Outer MZ Dither Input Arm Select
|  |  | 10 | XI MZ Dither Input Arm Select
|  |  | 9 | XQ MZ Dither Input Arm Select
|  |  | 8 | YI MZ Dither Input Arm Select
|  |  | 7 | YQ MZ Dither Input Arm Select
|  |  | 6~0 | Reserved
BB04 | 1 | RO |  | Tx Driver Features | Summary of available Tx Driver features in the CFP-ACO. | 7340h
|  |  | 15~14 | Tx RF Driver Type | 00 = Limiting, 01 = Linear, 10 = Reserved, 11 = Reserved. | 01b
|  |  | 13 | Tx RF Driver Enable/Disable by Channel | 1: Available, 0: Not Available. | 1b
|  |  | 12 | Tx RF Driver Adjustable Gain / Amplitude by Channel |  | 1b
|  |  | 11 | Tx RF Driver Adjustable Current / Crossing by Channel |  | 0b
|  |  | 10 | Tx RF Driver Transfer Function Equalization by Channel |  | 0b
|  |  | 9 | Tx RF Driver Output Detector by Channel |  | 1b
|  |  | 8 | Tx RF Driver Control to Target by Channel |  | 1b
|  |  | 7~6 | Tx RF Driver Output Detector Type | 00: Peak, 01: Average, 10: Reserved, 11: Reserved | 01b
|  |  | 5~0 | Reserved
BB05 | 1 | RO |  | Modulation Format Availability | Modulation format availability in the CFP2-ACO. If 8000h is 14h (module identifier is CFP2-ACO), this register is active and 801Ah is not active. | 5500h
|  |  | 15~14 | DP-QPSK | 00 = Unsupported, 01 = NRZ, 10 = RZ, 11 = Both. | 01b
|  |  | 13~12 | DP-BPSK |  | 01b
|  |  | 11~10 | DP-8QAM |  | 01b
|  |  | 9~8 | DP-16QAM |  | 01b
|  |  | 7~6 | DP-32QAM |  | 00b
|  |  | 5~4 | DP-64QAM |  | 00b
|  |  | 3~0 | Reserved |  | 0
BB06 | 1 | RW | 15~0 | Modulation Format Select | Modulation format select in the CFP2-ACO. If 8000h is 14h (module identifier is CFP2-ACO), this register is active and 801Ah is not active. | 0000h
|  |  | 15~14 | RZ/NRZ Encoding | 00 = Undefined, 01 = NRZ, 10 = RZ, 11 = Reserved. | 00b
|  |  | 13 | Differential Encoding Status | 0: Non-Differentially Encoded 1: Differentially Encoded | 0b
|  |  | 12~10 | Nyquist Spectral Shaping Factor | 000: None 001: Beta = 0.1 010: Beta = 0.2 011: Beta = 0.3 100: Beta = 0.4 101: Beta = 0.5 110: Beta = 0.6 111: Beta = Unspecified | 000b
|  |  | 9 | Transmit Path Electrical Equalization | 1: Enabled, 0: None | 0b
|  |  | 8 | Reserved |  | 0b
|  |  | 7~0 | Modulation Format | 00h – DP-QPSK 01h – DP-BPSK 02h – DP-8QAM 03h – DP-16QAM 04h – DP-32QAM 05h – DP-64QAM 06h – FFh - Reserved | 00h
BB07 | 1 | RO | 15~0 | Baud Rate | Set register for CFP2-ACO Baud Rate. An unsigned 16-bit integer with 1 LSB=0.001GBaud | FA00h | RO, MSA lists as RW
BB08 | 2 | RO |  | Reserved
BB0A | 1 | RO |  | Module Response Pending Flags |  | 0000h
|  |  | 15 | Tx Fine Tune Frequency (B430) In Progress | 0 = Deasserted, 1 = Asserted | 0b
|  |  | 14 ~ 0 | Reserved | Reserved | 0b
BB0B | 5 | RO |  | Reserved
Tx Subsystem Output-Referred Optical Power Monitoring
BB10 | 1 | RO | 15~0 | Tx Optical Power Monitor, Current Post Pol-Mux In-Line | A signed 16-bit integer with 1 LSB = 0.01dBm. | 0000h
BB11 | 1 | RO | 15~0 | Tx Optical Power Monitor, Average Post Pol-Mux In-Line over PM interval | A signed 16-bit integer with 1 LSB = 0.01dBm. | 0000h
BB12 | 1 | RO | 15~0 | Tx Optical Power Monitor, Minimum Post Pol-Mux In-Line over PM interval | A signed 16-bit integer with 1 LSB = 0.01dBm. | 0000h
BB13 | 1 | RO | 15~0 | Tx Optical Power Maximum Post Pol-Mux In-Line over PM interval | A signed 16-bit integer with 1 LSB = 0.01dBm. | 0000h
BB14 | 1 | RO | 15~0 | Tx Optical Power Monitor, Current X-Pol. | A signed 16-bit integer with 1 LSB = 0.01dBm. | 0000h
BB15 | 1 | RO | 15~0 | Tx Optical Power Monitor, Average X-Pol. over PM interval | A signed 16-bit integer with 1 LSB = 0.01dBm. | 0000h
BB16 | 1 | RO | 15~0 | Tx Optical Power Monitor, Minimum X-Pol. over PM interval | A signed 16-bit integer with 1 LSB = 0.01dBm. | 0000h
BB17 | 1 | RO | 15~0 | Tx Optical Power Monitor, Maximum X-Pol. over PM interval | A signed 16-bit integer with 1 LSB = 0.01dBm. | 0000h
BB18 | 1 | RO | 15~0 | Tx Optical Power Monitor, Current Y-Pol. | A signed 16-bit integer with 1 LSB = 0.01dBm. | 0000h
BB19 | 1 | RO | 15~0 | Tx Optical Power Monitor, Average Y-Pol. over PM interval | A signed 16-bit integer with 1 LSB = 0.01dBm. | 0000h
BB1A | 1 | RO | 15~0 | Tx Optical Power Monitor, Minimum Y-Pol. over PM interval | A signed 16-bit integer with 1 LSB = 0.01dBm. | 0000h
BB1B | 1 | RO | 15~0 | Tx Optical Power Monitor, Maximum Y-Pol. over PM interval | A signed 16-bit integer with 1 LSB = 0.01dBm. | 0000h
BB1C | 4 | RO | 15~0 | Tx Optical Power Monitor, Current PMQ Channel [XI, XQ, YI, YQ] | 4 registers, one for each PMQ channel [XI, XQ, YI, YQ] complementary power monitor. A signed 16-bit integer with 1 LSB = 0.01dBm. | 0000h
BB20 | 4 | RO | 15~0 | Tx Optical Power Monitor, Average PMQ Channel [XI, XQ, YI, YQ] over PM interval | 4 registers, one for each PMQ channel [XI, XQ, YI, YQ] complementary power monitor. A signed 16-bit integer with 1 LSB = 0.01dBm. | 0000h
BB24 | 4 | RO | 15~0 | Tx Optical Power Monitor, Minimum PMQ Channel [XI, XQ, YI, YQ] over PM interval | 4 registers, one for each PMQ channel [XI, XQ, YI, YQ] complementary power monitor. A signed 16-bit integer with 1 LSB = 0.01dBm. | 0000h
BB28 | 4 | RO | 15~0 | Tx Optical Power Monitor, Maximum PMQ Channel [XI, XQ, YI, YQ] over PM interval | 4 registers, one for each PMQ channel [XI, XQ, YI, YQ] complementary power monitor. A signed 16-bit integer with 1 LSB = 0.01dBm. | 0000h
Tx Subsystem Power Control [14.4 Provides Existing Tx Total Output Power Control Registers]
BB2C | 1 | RW |  | TX Power Control |  | 9000h
|  |  | 15 | Tx. Total Power Control to Target | 0: Disable, 1: Enable | 1b
|  |  | 14 | Tx. X-Pol. Power Control to Target | 0: Disable, 1: Enable | 0b
|  |  | 13 | Tx. Y-Pol. Power Control to Target | 0: Disable, 1: Enable | 0b
|  |  | 12 | Tx. Optical Output Enable | This bit controls the optical state of the Tx output, independently of the state of all other Tx optical subsystems. It must be possible to shutter/block the Tx output using the Tx VOA/shutter even when the remainder of the Tx is in normal operation. 1: Tx output enabled: Tx VOA/shutter open (transparent). 0: Tx output disabled: Tx VOA/shutter blocked (opaque). | 1b
|  |  | 11~0 | Reserved |  | 0b
BB2D | 1 | RW | 15~0 | Tx X-Pol. Optical Power Target | Power Target at Tx X Pol. Optical Power Monitor. A signed 16-bit integer with the LSB = 0.01dBm. Dependent on modulation format and modulation depth. | 0000h
BB2E | 1 | RW | 15~0 | Tx Y-Pol. Optical Power Target | Power Target at Tx Y Pol. Optical Power Monitor. A signed 16-bit integer with the LSB = 0.01dBm. Dependent on modulation format and modulation depth. | 0000h
BB2F | 1 | RW | 15~0 | Tx X-Pol. Optical Power Controller Drive Signal (A.U.) | A signed 16-bit integer with the LSB = A.U. X-Pol. optical power will respond monotonically to this drive signal register. This register can be written if the “Tx X-Pol. Control to Target” is disabled. The A.U. resolution is such that 1 LSB shall not result in a change of X-Pol. optical power >0.1dB. Anticipated implementations are a VOA or SOA. | 0000h
BB30 | 1 | RW | 15~0 | Tx Y-Pol. Optical Power Controller Drive Signal (A.U.) | A signed 16-bit integer with the LSB = A.U. Y-Pol. optical power will respond monotonically to this drive signal register. This register can be written if the “Tx Y-Pol. Control to Target” is disabled. The A.U. resolution is such that 1 LSB shall not result in a change of Y-Pol. optical power >0.1dB. Anticipated implementations are a VOA or SOA. | 0000h
BB31 | 1 | RW | 15~0 | Tx Post Pol. Mux Total Optical Power Controller Drive Signal (A.U.) | A signed 16-bit integer with the LSB = A.U. The post Pol. Mux total optical power will respond monotonically to this drive signal register. This register can be written if the “Tx Total Output Power Control to Target” is disabled. The A.U. resolution is such that 1 LSB shall not result in a change of the total optical power >0.1dB. Anticipated implementations are a VOA or SOA. | 0000h
BB32 | 1 | RW |  | Laser Output Power Enable/Disable | This register can only be controlled at the TX-off State or later, including the Ready State. The ACO State should be independent of BB32. A change in this register should not impact the ACO State, and vice versa. The default is 0: Disable, and this shall remain until being changed by the Host. | C000h
|  |  | 15 | Tx Laser Output Power Enable | 1: Enable, Laser output power is turned on. 0: Disable, Laser output power is turned off; however, the laser controller, TEC, etc. should remain on. | 1b
|  |  | 14 | Rx Laser Output Power Enable |  | 1b
|  |  | 13~0 | Reserved |  | 0
PMQ Operation Control
BB33 | 1 | RW |  | PMQ Inner MZ Bias Point Targets |  | 0000h
|  |  | 15~13 | XI MZ Bias Target Point | Min=MZ output minimum, Max=MZ output maximum, Quad=MZ output at quadrature. Min 1(2) corresponds to the first (second) Min point found as the bias is increased from its minimum value to its maximum value. Max 1(2) is similarly defined. 000 = Min 1, 001 = Min 2 010 = Max 1, 011 = Max 2 100 = Quad 1, 101 = Quad 2 110 = Reserved, 111 = Reserved. | 000b
|  |  | 12~10 | XQ MZ Bias Target Point |  | 000b
|  |  | 9~7 | YI MZ Bias Target Point |  | 000b
|  |  | 6~4 | YQ MZ Bias Target Point |  | 000b
|  |  | 3~0 | Reserved
BB34 | 1 | RW |  | PMQ Outer MZ Bias Point Targets |  | 0000h
|  |  | 15~13 | X Pol. Outer MZ Bias Target Point | Min=MZ output minimum, Max=MZ output maximum, Quad=MZ output at quadrature. Min 1(2) corresponds to the first (second) Min point found as the bias is increased from its minimum value to its maximum value. Max 1(2) is similarly defined. 000 = Min 1, 001 = Min 2 010 = Max 1, 011 = Max 2 100 = Quad 1, 101 = Quad 2 110 = Reserved, 111 = Reserved. | 000b
|  |  | 12~10 | Y Pol. Outer MZ Bias Target Point |  | 000b
|  |  | 9~0 | Reserved
BB35 | 1 | RW |  | PMQ Bias and Per Pol. Power Control |  | 0000h
|  |  | 15~14 | Reserved |  | 00b
|  |  | 13 | Tx X-Pol. Outer MZ Bias Point Control to Target | 0 = Use module setting, 1 = Use BB38h-BB42h settings Note: All bits must be set to a 1 for manual control. | 0b
|  |  | 12 | Tx Y-Pol. Outer MZ Bias Point Control to Target |  | 0b
|  |  | 11 | XI MZ Bias Point Control to Target |  | 0b
|  |  | 10 | XQ MZ Bias Point Control to Target |  | 0b
|  |  | 9 | YI MZ Bias Point Control to Target |  | 0b
|  |  | 8 | YQ MZ Bias Point Control to Target |  | 0b
|  |  | 7~0 | Reserved |  | 0
BB36 | 1 | RW |  | Tx Analog Control Interface Dither Gains |  | 0000h
|  |  | 15~14 | Tx XI Phase Dither Gain | 00 = Dither Gain 1, 01 = Dither Gain 2, 10 = Dither Gain 3, 11 = Dither Gain 4. Dither Gains are vendor specific. MDIO availability of 4 dither gain settings does not imply that 4 settings are available. | 00b
|  |  | 13~12 | Tx XQ Phase Dither Gain |  | 00b
|  |  | 11~10 | Tx YI Phase Dither Gain |  | 00b
|  |  | 9~8 | Tx YQ Phase Dither Gain |  | 00b
|  |  | 7~6 | Tx X Outer Phase Dither Gain |  | 00b
|  |  | 5~4 | Tx Y Outer Phase Dither Gain |  | 00b
|  |  | 3~2 | Tx X-Pol. Power Dither Gain |  | 00b
|  |  | 1~0 | Tx Y-Pol. Power Dither Gain |  | 00b
BB37 | 1 | RW |  | Tx Analog Control Interface Power Monitor Gains |  | 0000h
|  |  | 15~14 | Tx XI Power Monitor Gain | 00 = Monitor Gain 1, 01 = Monitor Gain 2, 10 = Monitor Gain 3, 11 = Monitor Gain 4. Power Monitor Gains are vendor specific. MDIO availability of 4 gain settings does not imply that 4 settings are available. | 00b
|  |  | 13~12 | Tx XQ Power Monitor Gain |  | 00b
|  |  | 11~10 | Tx YI Power Monitor Gain |  | 00b
|  |  | 9~8 | Tx YQ Power Monitor Gain |  | 00b
|  |  | 7~6 | Tx X-Pol. Power Monitor Gain |  | 00b
|  |  | 5~4 | Tx Y-Pol. Power Monitor Gain |  | 00b
|  |  | 3~2 | Tx Post Pol. Mux Power Monitor Gain |  | 00b
|  |  | 1~0 | Power Monitor Raw ADC Reporting Enable | Applies to Power Monitors BB10-BB1B [Post Pol-Mux, X-Pol., Y-Pol.] 00: Disable - BB10-BB1B registers report in dBm. 01: Enable - BB10-BB1B registers report the raw ADC values. 10-11: Reserved | 00b
BB38 | 1 | RW | 15~0 | PMQ Inner/Outer MZ Phase Controller Drive Signal (A.U.) | 12 registers, one for each possible inner/outer MZ arm phase control electrode [XL, XR, YL, YR, XIp, XIn, XQp, XQn, YIp, YIn, YQp, YQn.] A signed 16-bit integer with the LSB = 0.4mV. The selected MZ arm phase will respond monotonically to this drive signal register. These registers can be written if the appropriate “MZ Bias Point Control to Target” is disabled. The resolution is such that 1 LSB shall not result in a change of MZ arm phase > 0.5 milliradians. |  | 16-bit signed with 1 LSB = 0.4mV. MDIO write enable register = 0xBB35 bit 13.
BB39 | 1 | RW | 15~0
BB3A | 1 | RW | 15~0 |  |  |  | 16-bit signed with 1 LSB = 0.4mV. MDIO write enable register = 0xBB35 bit 12.
BB3B | 1 | RW | 15~0
BB3C | 1 | RW | 15~0 |  |  |  | 16-bit signed with 1 LSB = 0.4mV. MDIO write enable register = 0xBB35 bit 11.
BB3D | 1 | RW | 15~0
BB3E | 1 | RW | 15~0 |  |  |  | 16-bit signed with 1 LSB = 0.4mV. MDIO write enable register = 0xBB35 bit 10.
BB3F | 1 | RW | 15~0
BB40 | 1 | RW | 15~0 |  |  |  | 16-bit signed with 1 LSB = 0.4mV. MDIO write enable register = 0xBB35 bit 9.
BB41 | 1 | RW | 15~0
BB42 | 1 | RW | 15~0 |  |  |  | 16-bit signed with 1 LSB = 0.4mV. MDIO write enable register = 0xBB35 bit 8.
BB43 | 1 | RW | 15~0
BB44 | 8 | RO | 15~0 | PMQ RF Phase Shifter Applied DC Bias | 8 registers, one for each RF phase shifter DC bias [XIp, XIn, XQp, XQn, YIp, YIn, YQp, YQn]. A 16-bit signed integer with 1 LSB = 2mV.
BB4C | 1 | RO | 15~0 | PMQ Case Temperature | Measured temperature in degrees Celsius, a 16-bit signed integer with LSB = 1/256 of a degree Celsius, representing a total range from -128 to + 127 255/256°C. MSA valid range is between –40 and +125°C. Accuracy shall be better than +/- 3°C over the whole temperature range.
BB4D | 1 | RO | 15~0 | PMQ Chip Temperature | Measured temperature in degrees Celsius, a 16-bit signed integer with LSB = 1/256 of a degree Celsius, representing a total range from -128 to + 127 255/256°C. MSA valid range is between –40 and +125°C. Accuracy shall be better than +/- 3°C over the whole temperature range.
BB4E | 6 | RO |  | Reserved
Linear/Limiting Tx Driver Control
BB54 | 1 | RW |  | Host Tx RF Enabled Status | This register is intended to be set by the Host to indicate the status of the Host Tx RF input signals to the module. | 0000h
|  |  | 15 | XI Tx Channel RF Input Active | 1: True, 0: False | 0b
|  |  | 14 | XQ Tx Channel RF Input Active |  | 0b
|  |  | 13 | YI Tx Channel RF Input Active |  | 0b
|  |  | 12 | YQ Tx Channel RF Input Active |  | 0b
|  |  | 11~0 | Reserved |  | 0b
BB55 | 1 | RO |  | Module Confirmation of Host Tx RF Enabled Status | Module conformation of the Host Tx RF Enabled status. | 0000h
|  |  | 15 | XI Tx Channel RF Input Active | 1: True, 0: False | 0b
|  |  | 14 | XQ Tx Channel RF Input Active |  | 0b
|  |  | 13 | YI Tx Channel RF Input Active |  | 0b
|  |  | 12 | YQ Tx Channel RF Input Active |  | 0b
|  |  | 11~0 | Reserved |  | 0b
BB56 | 4 | RW | 15~0 | Driver Input Amplitude Peak to Average Power Ratio (PAPR) by Channel | 4 registers, one for each channel [XI, XQ, YI, YQ]. An unsigned 16-bit integer with 1 LSB=0.002%. | 0000h
BB5A | 1 | RW |  | Normalized Tx RF Drive Level
|  |  | 15~9 | Peak Tx RF Drive Level as a Percentage of 2*Vpi | Values in the range 0 to 100%. An unsigned 6 bit number with 1 LSB = 2%. Anticipated typical range from 50% to 70%.
|  |  | 8 | Reserved
|  |  | 7 | YQ Fault | 0: No fault setting drive level 1: Fault occurred while setting drive level
|  |  | 6 | YI Fault
|  |  | 5 | XQ Fault
|  |  | 4 | XI Fault
|  |  | 3 | YQ In Progress | 0: Idle 1: Drive level setting in progress
|  |  | 2 | YI In Progress
|  |  | 1 | XQ In Progress
|  |  | 0 | XI In Progress
BB5B | 1 | RW | 15~0 | Tx Driver RF Output Target - XI | The Tx driver RF output target is provided as a peak or average value, matching the RF Output Detector Type returned by Tx Driver Features. 4 registers, one for each Tx channel [XI, XQ, YI, YQ]. An unsigned 16-bit integer with 1 LSB = 1mVpp,diff. |  | 16 bit unsigned with LSB = 1mVpp_diff
BB5C | 1 | RW | 15~0 | Tx Driver RF Output Target - XQ |  |  | 16 bit unsigned with LSB = 1mVpp_diff
BB5D | 1 | RW | 15~0 | Tx Driver RF Output Target - YI |  |  | 16 bit unsigned with LSB = 1mVpp_diff
BB5E | 1 | RW | 15~0 | Tx Driver RF Output Target - YQ |  |  | 16 bit unsigned with LSB = 1mVpp_diff
BB5F | 1 | RW |  | Tx Driver Control | The ‘Tx Driver Channel RF Enable’ bits can only be enabled from the ‘Tx-Off State’ defined by the CFP MSA | FF01h
|  |  | 15 | Tx Driver XI Channel RF Enable | 1: Enable, 0: Disable. | 1b
|  |  | 14 | Tx Driver XQ Channel RF Enable |  | 1b
|  |  | 13 | Tx Driver YI Channel RF Enable |  | 1b
|  |  | 12 | Tx Driver YQ Channel RF Enable |  | 1b
|  |  | 11 | Tx Driver XI Channel RF Output Control to Target |  | 1b
|  |  | 10 | Tx Driver XQ Channel RF Output Control to Target |  | 1b
|  |  | 9 | Tx Driver YI Channel RF Output Control to Target |  | 1b
|  |  | 8 | Tx Driver YQ Channel RF Output Control to Target |  | 1b
|  |  | 7~2 | Reserved |  | 0
|  |  | 1~0 | Tx Driver Control by A.U. | Applies to Tx Driver BB64-BB67, BB6C-BB6F, and BB70-BB73 registers. 00: Disable 01: Enable LSB = A.U. 10-11: Reserved | 01b
BB60 | 4 | RO |  | Reserved
BB64 | 4 | RW | 15~0 | Linear Tx Driver Gain by Channel | 4 registers, one for each Tx channel [XI, XQ, YI, YQ]. An unsigned 16-bit integer with 1 LSB = 0.1mV.
BB68 | 4 | RW | 15~0 | Linear Tx Driver Current by Channel | 4 registers, one for each Tx channel [XI, XQ, YI, YQ]. An unsigned 16-bit integer with 1 LSB = 10µA. | 0000h
BB6C | 4 | RW | 15~0 | Limiting Tx Driver Amplitude by Channel | 4 registers, one for each Tx channel [XI, XQ, YI, YQ]. An unsigned 16-bit integer with 1 LSB = The voltage for 0.1 milliradians of channel RF optical phase shift assuming the driver output amplitude is linearly normalized to the channel Vpi. | 0000h
BB70 | 4 | RW | 15~0 | Limiting Tx Driver Crossing Level Adjust by Channel | 4 registers, one for each Tx channel [XI, XQ, YI, YQ]. A signed 16-bit integer with 1 LSB = 1/256 of a one percent crossing. MSA valid range is 35%-65%. | 0000h
BB74 | 1 | RW |  | RF Transfer Function Equalization provided by Tx Driver |  | 0000h
|  |  | 15~12 | XI RF Channel Equalization | Channel RF Transfer Function Equalization provided by the Tx Driver. 4-bit unsigned integer with LSB = A.U. Equalization capability is vendor specific.
|  |  | 11~8 | XQ RF Channel Equalization
|  |  | 7~4 | YI RF Channel Equalization
|  |  | 3~0 | YQ RF Channel Equalization
Linear Tx Driver Monitoring
BB75 | 4 | RO | 15~0 | Tx Driver Current RF Output Detector by Channel | 4 registers, one for each Tx channel [XI, XQ, YI, YQ]. An unsigned 16-bit integer with 1 LSB = 1mVpp,dif. RF detector type is provided by the Tx Driver Features register.
BB79 | 4 | RO | 15~0 | Tx Driver Average RF Output Detector by Channel over PM interval | 4 registers, one for each Tx channel [XI, XQ, YI, YQ]. An unsigned 16-bit integer with 1 LSB = 1mVpp,dif. RF detector type is provided by the Tx Driver Features register.
BB7D | 4 | RO | 15~0 | Tx Driver Minimum RF Output Detector by Channel over PM interval | 4 registers, one for each Tx channel [XI, XQ, YI, YQ]. An unsigned 16-bit integer with 1 LSB = 1mVpp,dif. RF detector type is provided by the Tx Driver Features register.
BB81 | 4 | RO | 15~0 | Tx Driver Maximum RF Output Detector by Channel over PM interval | 4 registers, one for each Tx channel [XI, XQ, YI, YQ]. An unsigned 16-bit integer with 1 LSB = 1mVpp,dif. RF detector type is provided by the Tx Driver Features register.
BB85 | 1 | RO | 15~0 | Tx Driver Temperature Monitor | Measured temperature in degrees Celsius, a 16-bit signed integer with LSB = 1/256 of a degree Celsius, representing a total range from -128 to + 127 255/256°C. MSA valid range is between –40 and +125C. Accuracy shall be better than +/- 3°C over the whole temperature range.
BB86 | 4 | RO |  | Reserved

## Optical RX
CFP2DCO RX Subsystem MDIO Registers | [6 empty] | Notes
MDIO Addr | Size | Access Type | Bit | Register Name | Description | Init Value
Rx Subsystem General
BB8A | 1 | RO |  | Rx RF Channel Mapping | Rx coherent channel mappings read left-to-right correspond to electrical connector pins 100, 99, 97, 96, 88, 87, 85, and 84 as defined in CFP2-ACO IA Section 9.7 and Table 3. | B300h
|  |  | 15 | X:Y mapping | 0 = X:Y 1 = Y:X | 1b
|  |  | 14~13 | I,Q mapping | 00 = I,Q:I,Q 01 =Q,I:Q,I 10 = I,Q:Q,I 11 = Q,I:I,Q | 01b
|  |  | 12~10 | P/N mapping | 000 = p/n,p/n:p/n,p/n 001 = n/p,n/p:n/p,n/p 010 = p/n,p/n:n/p,n/p 011 = n/p,n/p:p/n,p/n 100 = p/n,n/p:p/n,n/p 101 = n/p,p/n:n/p,p/n 110 = p/n,n/p:n/p,p/n 111 = n/p,p/n:p/n,n/p | 100b
|  |  | 9 | Rx Skew Values | 0 = Not stored on device 1 = Stored on device (see CFP2-ACO IA Section 12.7 for details on storage format.) | 1b
|  |  | 8 | Rx frequency response amplitude data |  | 1b
|  |  | 7 | Rx frequency response phase data |  | 0b
|  |  | 6~0 | Reserved |  | 0
BB8B | 1 | RO |  | Rx Subsystem Features | Summary of available Rx subsystem features in the CFP-ACO. | 2970h
|  |  | 15 | ICR Internal Temperature Monitor | 0: Not Available, 1: Available. | 0b
|  |  | 14 | High Speed Photodiode Bias Disable/Enable | 0: Not Available, 1: Available. | 0b
|  |  | 13 | Rx Input Total Power Monitor | 0: Not Available, 1: Available. | 1b
|  |  | 12~11 | Rx VOA Options | 00 = None, 01 = Total Power Rx VOA, 10 = Independent X Pol. and Y Pol. VOA’s, 11 = Reserved | 01b
|  |  | 10~9 | Local Oscillator Laser Source | 00 = Shared with Tx source 01 = Independent, no Power Control 10 = Independent, with Power Control 11 = Reserved | 00b
|  |  | 8~7 | ICR High-Speed Photodiode Current Monitoring Capability | 00 none 01 By Polarization [X;Y] 10 By Channel [XI,XQ,YI,YQ] 11 By Individual PD [XIp, XIn, XQp, XQn, YIp, YIn, YQp, YQn] | 10b
|  |  | 6 | Rx Analog Control Interface | 0: Not Available, 1: Available. | 1b
|  |  | 5 | Provisioned Channel Power Monitor |  | 1b
|  |  | 4 | Post-VOA Total Power Monitor |  | 1b
|  |  | 3~0 | Reserved |  | 0
BB8C | 1 | RO |  | Rx TIA/VGA Features | Summary of available Rx TIA/VGA features in the CFP-ACO. | 6040h
|  |  | 15~14 | RF Shutdown by Pol. | 00: Not Available, 01: Available (Yes/No) 10:Available (by Pol.), 11:Reserved | 01b
|  |  | 13 | TIA/VGA RF Output Detector | 0: Not Available, 1: Available. | 1b
|  |  | 12 | TIA/VGA RF Input Detector | 0: Not Available, 1: Available. | 0b
|  |  | 11~10 | TIA/VGA RF Output Detector Type | 00: Peak 01: Average 10: Reserved 11: Reserved | 00b
|  |  | 9~8 | TIA/VGA RF Input Detector Type | 00: Peak 01: Average 10: RSSI 11: Reserved | 00b
|  |  | 7~6 | TIA/VGA MGC/AGC Selection | 00: Not Available, 01: Available (X-Y Combined) 10: Available (by Pol.) 11: Available (by RF Lane) | 01b
|  |  | 5~4 | Pre-Emphasis (Analog or Digital) | 00: Not Available, 01: Available (X-Y Combined) 10: Available (by Pol.) 11: Available (by RF Lane) | 00b
|  |  | 3~0 | Reserved. |  | 0
BB8D | 1 |  |  | Rx Subsystem Control |  | C800h
|  | RW | 15 | TIA MGC/AGC for Y Pol. | 0: MGC Mode, 1: AGC Mode. If TIA/VGA MGC/AGC Selection by Pol. [BB8Ch~6-7] is not available, then bit [15] shall apply to both the X and Y Pol. and bit [14] shall have no effect. | 1b
|  | RW | 14 | TIA MGC/AGC for X Pol. |  | 1b
|  | RW | 13 | RF Output Shutdown for Y Pol. Enable | 1: Shutdown Enabled, 0: Shutdown Disabled. If RF Shutdown by Pol. [BB8Ch~14-15] is not available, then bit [13] shall apply to both the X and Y Pol. and bit [12] shall have no effect. | 0b
|  | RW | 12 | RF Output Shutdown for X Pol. Enable |  | 0b
|  | RO | 11 | High Speed Photodiode Bias (All) | 1: Enable, 0: Disable. | 1b
|  | RW | 10 | X Pol. Rx VOA Control to Attenuation Target | 1: Enable, 0: Disable. If a Total Power Rx VOA is present then enabling bit [10] shall enable the Total (X and Y Pol.) Rx VOA Control to Attenuation Target, and bit [9] shall have no effect. | 0b
|  | RW | 9 | Y-Pol. Rx VOA Control to Attenuation Target |  | 0b
|  | RW | 8 | Rx Analog Control Interface | 1: Enable, 0: Disable. | 0b
|  | RO | 7~6 | Rx Power Monitor Gain Selection | Applies to B4E0-B510, BBF4-BBFF. 00 = Auto: Determined by Module, 01 = Monitor Gain 1, 10 = Monitor Gain 2, 11 = Monitor Gain 3. Power Monitor Gains are vendor specific. MDIO availability of 4 gain settings does not imply that 4 settings are available. | 00b
|  | RW | 6~0 | Reserved |  | 0
BB8E | 1 | RW |  | Rx RF Channel Pre-Emphasis |  | 0000h
|  |  | 15~12 | XI Rx channel RF Pre-Emphasis | Rx channel pre-emphasis provided within the ACO. 4-bit unsigned integer with LSB = A.U. Pre-emphasis capability is vendor specific. An anticipated implementation maps the TIA/VGA analog gain peaking over frequency adjustment function to this register.
|  |  | 11~8 | XQ Rx channel RF Pre-Emphasis
|  |  | 7~4 | YI Rx channel RF Pre-Emphasis
|  |  | 3~0 | YQ Rx channel RF Pre-Emphasis
BB8F | 1 | RO |  | Module Response Pending Flags |  | 0000h
|  |  | 15 | Rx Fine Tune Frequency (B440) In Progress | 0 = Deasserted, 1 = Asserted | 0b
|  |  | 14 ~ 0 | Reserved | Reserved | 0
BB90 | 3 | RO |  | Reserved
Rx Optical Power Monitoring and Control [14.3 Provides Existing Rx Input Power Monitoring Registers]
BB93 | 1 | RW | 15~0 | Rx VOA Input-Referred Attenuation Target | 2 registers are allocated. The 1st register is used for the total input power VOA attenuation target and the 2nd register is unused, unless the Rx input attenuation function is implemented as independent X and Y VOA’s. In this circumstance, the 1st register is used for the X VOA attenuation target and the 2nd register is used for the Y VOA attenuation target. Register instances are unsigned 16-bit integers with 1 LSB = 0.01dB.
BB94 | 1 | RW | 15~0 |  |  | 0000h
BB95 | 1 | RO | 15~0 | Rx VOA Input-Referred Maximum Selectable Attenuation | 2 registers are allocated (See BB93 Rx VOA Input-Referred Attenuation Target.) Register instances are unsigned 16-bit integers with 1 LSB = 0.01dB.
BB96 | 1 | RO | 15~0 |  |  | 0000h
BB97 | 1 | RO | 15~0 | Rx VOA Input-Referred Current Attenuation
BB98 | 1 | RO | 15~0 |  |  | 0000h
BB99 | 1 | RO | 15~0 | Rx VOA Input-Referred Average Attenuation over PM interval
BB9A | 1 | RO | 15~0 |  |  | 0000h
BB9B | 1 | RO | 15~0 | Rx VOA Input-Referred Minimum Attenuation over PM interval
BB9C | 1 | RO | 15~0 |  |  | 0000h
BB9D | 1 | RO | 15~0 | Rx VOA Input-Referred Maximum Attenuation over PM interval
BB9E | 1 | RO | 15~0 |  |  | 0000h
BB9F | 1 | RW | 15~0 | Rx VOA Controller Drive Signal (A.U.) | 2 registers are allocated (See BB93 Rx VOA Input-Referred Attenuation Target.) An unsigned 16-bit integer with the LSB = A.U. The Rx VOA will respond monotonically to this drive signal register with 0000h the bright condition. This register can be written if the corresponding BB8D “Rx VOA Control to Target” is disabled. The A.U. resolution is such that 1 LSB shall not result in a change of optical power >0.1dB.
BBA0 | 1 | RW | 15~0 |  |  | 0000h
BBA1 | 1 | RO | 15~0 | Rx VOA Controller Drive DAC Value at Minimum Attenuation | 2 registers are allocated (See BB93 Rx VOA Input-Referred Attenuation Target.) Rx VOA controller drive DAC value at the Rx VOA minimum attenuation.
BBA2 | 1 | RO | 15~0 |  |  | 0000h
BBA3 | 1 | RO | 15~0 | Rx VOA Controller Drive DAC Value at Maximum Attenuation | 2 registers are allocated (See BB93 Rx VOA Input-Referred Attenuation Target.) Rx VOA controller drive DAC value at the Rx VOA maximum attenuation.
BBA4 | 1 | RO | 15~0 |  |  | 0000h
ICR Monitoring
BBA5 | 1 | RO | 15~0 | ICR Individual PD Current Photocurrent | ICR PD [XIp]. An unsigned 16-bit integer with 1 LSB = 1µA.
BBA6 | 1 | RO | 15~0 |  | ICR PD [XIn]. An unsigned 16-bit integer with 1 LSB = 1µA.
BBA7 | 1 | RO | 15~0 |  | ICR PD [XQp]. An unsigned 16-bit integer with 1 LSB = 1µA.
BBA8 | 1 | RO | 15~0 |  | ICR PD [XQn]. An unsigned 16-bit integer with 1 LSB = 1µA.
BBA9 | 1 | RO | 15~0 |  | ICR PD [YIp]. An unsigned 16-bit integer with 1 LSB = 1µA.
BBAA | 1 | RO | 15~0 |  | ICR PD [YIn]. An unsigned 16-bit integer with 1 LSB = 1µA.
BBAB | 1 | RO | 15~0 |  | ICR PD [YQp]. An unsigned 16-bit integer with 1 LSB = 1µA.
BBAC | 1 | RO | 15~0 |  | ICR PD [YQn]. An unsigned 16-bit integer with 1 LSB = 1µA.
BBAD | 8 | RO | 15~0 | ICR Individual PD Average Photocurrent over PM interval | 8 registers, one for each ICR individual PD [XIp, XIn, XQp, XQn, YIp, YIn, YQp, YQn]. An unsigned 16-bit integer with 1 LSB = 1µA.
BBB5 | 1 | RO | 15~0 | ICR PD Current Photocurrent by Channel | ICR channel [XI]. An unsigned 16-bit integer with the LSB = 1µA.
BBB6 | 1 | RO | 15~0 |  | ICR channel [XQ]. An unsigned 16-bit integer with the LSB = 1µA.
BBB7 | 1 | RO | 15~0 |  | ICR channel [YI]. An unsigned 16-bit integer with the LSB = 1µA.
BBB8 | 1 | RO | 15~0 |  | ICR channel [YQ]. An unsigned 16-bit integer with the LSB = 1µA.
BBB9 | 4 | RO | 15~0 | ICR PD Average Photocurrent by Channel over PM interval | 4 registers, one for each ICR channel [XI, XQ, YI, YQ]. An unsigned 16-bit integer with the LSB = 1µA.
BBBD | 1 | RO | 15~0 | ICR PD Current Photocurrent by Polarization | ICR polarization [X]. An unsigned 16-bit integer with the LSB = 1µA.
BBBC | 1 | RO | 15~0 |  | ICR polarization [Y]. An unsigned 16-bit integer with the LSB = 1µA.
BBBF | 2 | RO | 15~0 | ICR PD Average Photocurrent by Polarization over PM interval | 2 registers, one for each ICR polarization [X, Y]. An unsigned 16-bit integer with the LSB = 1µA.
BBC1 | 2 | RO | 15~0 | ICR PD Minimum Photocurrent by Polarization over PM interval | 2 registers, one for each ICR polarization [X, Y]. An unsigned 16-bit integer with the LSB = 1µA.
BBC3 | 2 | RO | 15~0 | ICR PD Maximum Photocurrent by Polarization over PM interval | 2 registers, one for each ICR polarization [X, Y]. An unsigned 16-bit integer with the LSB = 1µA.
BBC5 | 1 | RO | 15~0 | ICR Internal Temperature | Internally measured temperature in degrees Celsius, a 16-bit signed integer with LSB = 1/256 of a degree Celsius, representing a total range from -128 to + 127 255/256°C. MSA valid range is between –40 and +125°C. Accuracy shall be better than +/- 3°C over the whole temperature range.
BBC6 | 2 | RO |  | Reserved
ICR RF Output Gain Control and RF Monitoring
BBC8 | 1 | RW | 15~0 | TIA/VGA Gain Control Voltage by Channel | ICR channel [XI]. Register can be written only when the corresponding BB8D Rx Subsystem Control register bit 15-14 is 0: MGC Mode. An unsigned 16-bit integer with 1 LSB = 60µV.
BBC9 | 1 | RW | 15~0 |  | ICR channel [XQ]. Register can be written only when the corresponding BB8D Rx Subsystem Control register bit 15-14 is 0: MGC Mode. An unsigned 16-bit integer with 1 LSB = 60µV.
BBCA | 1 | RW | 15~0 |  | ICR channel [YI]. Register can be written only when the corresponding BB8D Rx Subsystem Control register bit 15-14 is 0: MGC Mode. An unsigned 16-bit integer with 1 LSB = 60µV.
BBCB | 1 | RW | 15~0 |  | ICR channel [YQ]. Register can be written only when the corresponding BB8D Rx Subsystem Control register bit 15-14 is 0: MGC Mode. An unsigned 16-bit integer with 1 LSB = 60µV.
BBCC | 1 | RW | 15~0 | TIA/VGA RF Output Target Adjust by Channel | ICR channel [XI]. Register applicable only when the corresponding Rx Subsystem Control register bit 15-14 is 1: AGC Mode. An unsigned 16-bit integer with 1 LSB = 25µVppd. RF output detector type is provided by the BB8C Rx TIA/VGA Features register.
BBCD | 1 | RW | 15~0 |  | ICR channel [XQ]. Register applicable only when the corresponding Rx Subsystem Control register bit 15-14 is 1: AGC Mode. An unsigned 16-bit integer with 1 LSB = 25µVppd. RF output detector type is provided by the BB8C Rx TIA/VGA Features register.
BBCE | 1 | RW | 15~0 |  | ICR channel [YI]. Register applicable only when the corresponding Rx Subsystem Control register bit 15-14 is 1: AGC Mode. An unsigned 16-bit integer with 1 LSB = 25µVppd. RF output detector type is provided by the BB8C Rx TIA/VGA Features register.
BBCF | 1 | RW | 15~0 |  | ICR channel [YQ]. Register applicable only when the corresponding Rx Subsystem Control register bit 15-14 is 1: AGC Mode. An unsigned 16-bit integer with 1 LSB = 25µVppd. RF output detector type is provided by the BB8C Rx TIA/VGA Features register.
Supplemental Laser Control
BBD0 | 1 | RO | 15~0 | LO Optical Power Monitor | The LO optical power input to the ICR. A signed integer in dBm*100. Equivalent to ITLA 0x42 OOP command.
BBD1 | 1 | RW | 15~0 | LO Optical Power Set-Point | Sets the LO optical power input to the ICR. A signed integer in dBm*100. Equivalent to ITLA 0x31 PWR command.
BBD2 | 1 | RO | 15~0 | LO Optical Power Minimum Setting | Returns the minimum allowed LO optical power input to the ICR. A signed integer in dBm*100. Equivalent to ITLA 0x50 OPSL command.
BBD3 | 1 | RO | 15~0 | LO Optical Power Maximum Setting | Returns the maximum allowed LO optical power input to the ICR. A signed integer in dBm*100. Equivalent to ITLA 0x50 OPSH command.
ICR RF Signal Monitoring
BBD4 | 1 | RO | 15~0 | TIA/VGA Current RF Output Detector by Channel | ICR channel [XI]. An unsigned 16-bit integer with 1 LSB = 25µVppd. RF output detector type is provided by the BB8C Rx TIA/VGA Features register.
BBD5 | 1 | RO | 15~0 |  | ICR channel [XQ]. An unsigned 16-bit integer with 1 LSB = 25µVppd. RF output detector type is provided by the BB8C Rx TIA/VGA Features register.
BBD6 | 1 | RO | 15~0 |  | ICR channel [YI]. An unsigned 16-bit integer with 1 LSB = 25µVppd. RF output detector type is provided by the BB8C Rx TIA/VGA Features register.
BBD7 | 1 | RO | 15~0 |  | ICR channel [YQ]. An unsigned 16-bit integer with 1 LSB = 25µVppd. RF output detector type is provided by the BB8C Rx TIA/VGA Features register.
BBD8 | 4 | RO | 15~0 | TIA/VGA Average RF Output Detector by Channel over PM interval | 4 registers, one for each ICR channel [XI, XQ, YI, YQ]. An unsigned 16-bit integer with 1 LSB = 25µVppd. RF output detector type is provided by the BB8C Rx TIA/VGA Features register.
BBDC | 4 | RO | 15~0 | TIA/VGA Minimum RF Output Detector by Channel over PM interval | 4 registers, one for each ICR channel [XI, XQ, YI, YQ]. An unsigned 16-bit integer with 1 LSB = 25µVppd. RF output detector type is provided by the BB8C Rx TIA/VGA Features register.
BBE0 | 4 | RO | 15~0 | TIA/VGA Maximum RF Output Detector by Channel over PM interval | 4 registers, one for each ICR channel [XI, XQ, YI, YQ]. An unsigned 16-bit integer with 1 LSB = 25µVppd. RF output detector type is provided by the BB8C Rx TIA/VGA Features register.
BBE4 | 4 | RO | 15~0 | TIA/VGA Current RF Input Detector by Channel | 4 registers, one for each ICR channel [in order: XI, XQ, YI, YQ]. RF input detector type is provided by the BB8C Rx TIA/VGA Features register. For an RSSI type, units are input referred power [dBm], a signed 16-bit integer with 1 LSB=0.01dBm. For Peak and Mean types, units are µAppd, an unsigned 16-bit integer with 1 LSB = 0.1 µAppd. | 0000h
BBE8 | 4 | RO | 15~0 | TIA/VGA Average RF Input Detector by Channel over PM interval | 4 registers, one for each ICR channel [in order: XI, XQ, YI, YQ]. RF input detector type is provided by the BB8C Rx TIA/VGA Features register. For an RSSI type, units are input referred power [dBm], a signed 16-bit integer with 1 LSB=0.01dBm. For Peak and Mean types, units are µAppd, an unsigned 16-bit integer with 1 LSB = 0.1 µAppd. | 0000h
BBEC | 4 | RO | 15~0 | TIA/VGA Minimum RF Input Detector by Channel over PM interval | 4 registers, one for each ICR channel [in order: XI, XQ, YI, YQ]. RF input detector type is provided by the BB8C Rx TIA/VGA Features register. For an RSSI type, units are input referred power [dBm], a signed 16-bit integer with 1 LSB=0.01dBm. For Peak and Mean types, units are µAppd, an unsigned 16-bit integer with 1 LSB = 0.1 µAppd. | 0000h
BBF0 | 4 | RO | 15~0 | TIA/VGA Maximum RF Input Detector by Channel over PM interval | 4 registers, one for each ICR channel [in order: XI, XQ, YI, YQ]. RF input detector type is provided by the BB8C Rx TIA/VGA Features register. For an RSSI type, units are input referred power [dBm], a signed 16-bit integer with 1 LSB=0.01dBm. For Peak and Mean types, units are µAppd, an unsigned 16-bit integer with 1 LSB = 0.1 µAppd. | 0000h
Rx Provisioned Channel Power Monitoring [Colorless Line Systems]
BBF4 | 1 | RO | 15~0 | Current Provisioned Channel Power | The current input power in the provisioned channel. This register will differ from B4E0 in colorless network applications. A signed 16-bit integer with the LSB = 0.01dBm.
BBF5 | 1 | RO | 15~0 | Average Provisioned Channel Power over PM interval | The average input power in the provisioned channel over the PM interval. This register will differ from B4F0 in colorless network applications. A signed 16-bit integer with the LSB = 0.01dBm.
BBF6 | 1 | RO | 15~0 | Minimum Provisioned Channel Power over PM interval | The minimum input power in the provisioned channel over the PM interval. This register will differ from B500 in colorless network applications. A signed 16-bit integer with the LSB = 0.01dBm.
BBF7 | 1 | RO | 15~0 | Maximum Provisioned Channel Power over PM interval | The maximum input power in the provisioned channel over the PM interval. This register will differ from B510 in colorless network applications. A signed 16-bit integer with the LSB = 0.01dBm.
Rx Total Optical Power Monitoring
BBF8 | 1 | RO | 15~0 | Current Post-VOA Total Power | 2 registers are allocated (See BB93 Rx VOA Input-Referred Attenuation Target.) Register instances are signed 16-bit integers with 1 LSB = 0.01dBm.
BBF9 | 1 | RO | 15~0 |  |  | 0000h
BBFA | 1 | RO | 15~0 | Average Post-VOA Total Power over PM interval | 2 registers are allocated (See BB93 Rx VOA Input-Referred Attenuation Target.) Register instances are signed 16-bit integers with 1 LSB = 0.01dBm.
BBFB | 1 | RO | 15~0 |  |  | 0000h
BBFC | 1 | RO | 15~0 | Minimum Post-VOA Total Power over PM interval | 2 registers are allocated (See BB93 Rx VOA Input-Referred Attenuation Target.) Register instances are signed 16-bit integers with 1 LSB = 0.01dBm.
BBFD | 1 | RO | 15~0 |  |  | 0000h
BBFE | 1 | RO | 15~0 | Maximum Post-VOA Total Power over PM interval | 2 registers are allocated (See BB93 Rx VOA Input-Referred Attenuation Target.) Register instances are signed 16-bit integers with 1 LSB = 0.01dBm.
BBFF | 1 | RO | 15~0 |  |  | 0000h

## S21 Calibration Data
CFP2DCO Calibration Data MDIO Registers | [6 empty] | Notes
MDIO Addr | Size | Access Type | Bit | Register Name | Description | Init Value
Tx De-Skew and Equalization
BAE0 | 1 | RO | 15~0 | Tx Skew XI to XI | The skew between XI and XI. Value is usually zero. A signed 16-bit integer with 1 LSB = 0.1ps | 0000h
BAE1 | 1 | RO | 15~0 | Tx Skew XI to YI | The skew between XI and YI. A signed 16-bit integer with 1 LSB = 0.1ps | 0000h
BAE2 | 1 | RO | 15~0 | Tx Skew XI to XQ | The skew between XI and XQ. A signed 16-bit integer with 1 LSB = 0.1ps | 0000h
BAE3 | 1 | RO | 15~0 | Tx Skew YI to YQ | The skew between YI and YQ. A signed 16-bit integer with 1 LSB = 0.1ps | 0000h
BAE4 | 1 | RO | 15~0 | Module Temperature for Tx Calibration Data | Module case temperature in degrees Celsius for the calibration data set, a 16-bit signed integer with LSB = 1/256 of a degree Celsius, representing a total range from -128 to + 127 255/256°C. MSA valid range is between –40 and +125°C. | 0000h
BAE5 | 1 | RO | 15~0 | Tx S21 Data Start Frequency | The start frequency of the Tx frequency response data stored on the device. A 16-bit unsigned integer in MHz. Valid range is between 0 and 65535 MHz. | 0000h
BAE6 | 1 | RO | 15~0 | Tx S21 Data Stop Frequency | The stop frequency of the Tx frequency response data stored on the device. A 16-bit unsigned integer in MHz. Valid range is between 0 and 65535 MHz. | 0000h
BAE7 | 1 | RO | 15~0 | Tx S21 Data Frequency Spacing | The frequency spacing of the Tx frequency response data stored on the device. An unsigned integer in MHz. Valid range is between 0 and 65535 MHz. | 0000h
Rx De-Skew and Equalization
BAE8 | 1 | RO | 15~0 | Rx Skew XI to XI | The skew between XI and XI. Value is usually zero. A signed 16-bit integer with 1 LSB = 0.1ps | 0000h
BAE9 | 1 | RO | 15~0 | Rx Skew XI to YI | The skew between XI and YI. A signed 16-bit integer with 1 LSB = 0.1ps | 0000h
BAEA | 1 | RO | 15~0 | Rx Skew XI to XQ | The skew between XI and XQ. A signed 16-bit integer with 1 LSB = 0.1ps | 0000h
BAEB | 1 | RO | 15~0 | Rx Skew YI to YQ | The skew between YI and YQ. A signed 16-bit integer with 1 LSB = 0.1ps | 0000h
BAEC | 1 | RO | 15~0 | Module Temperature for Rx Calibration Data | Module case temperature in degrees Celsius for the calibration data set, a 16-bit signed integer with LSB = 1/256 of a degree Celsius, representing a total range from -128 to + 127 255/256 °C. MSA valid range is between –40 and +125°C. | 0000h
BAED | 1 | RO | 15~0 | Rx S21 Data Start Frequency | The start frequency of the Rx frequency response data stored on the device. A 16-bit unsigned integer in MHz. Valid range is between 0 and 65535 MHz. | 0000h
BAEE | 1 | RO | 15~0 | Rx S21 Data Stop Frequency | The stop frequency of the Rx frequency response data stored on the device. A 16-bit unsigned integer in MHz. Valid range is between 0 and 65535 MHz. | 0000h
BAEF | 1 | RO | 15~0 | Rx S21 Data Frequency Spacing | The frequency spacing of the Rx frequency response data stored on the device. An unsigned integer in MHz. Valid range is between 0 and 65535 MHz. | 0000h
S Parameter Data Registers
BAF0 | 1 | RW | 15~0 | Table Index | Index number which allows access to magnitude and phase data in memory. Starting at 0. Last index is (Stop Frequency – Start Frequency) / Frequency Step. | 0000h
BAF1 | 1 | RW |  | Table Select
|  |  | 15~2 | Reserved
|  |  | 1~0 | Table Select | 0 = Reserved 1 = TX Data 2 = RX Data 3 = Reserved | 00b
BAF2 | 1 | RO |  | Table Status
|  |  | 15~2 | Reserved
|  |  | 1~0 | Table Status | 0 = Not Initialised 1 = Busy 2 = Data Ready 3 = Error This register will have value = 0 at module startup. Writing an index value to the Table Index register BAF0 will initiate reading data from internal memory and populating the data registers BAF8-BAFF. During this time this register will have value = 1 (Busy). When all data registers have been populated this register will have either value = 2 (Data Ready) if the command completed successfully, or value = 3 (Error), if the Table Index or Table Select registers have invalid values or if there was a fault.
BAF3 | 1 | RW | 15~0 | Table Format Version | Table Format Version – register to track changes to format of data registers BAF8 – BAFF. | 0000h
BAF4 | 4 | RO | 15~0 | Reserved |  | 0000h
BAF8 | 1 | RO | 15~0 | XI Amplitude Value | Amplitude response for XI tributary normalized to 1GHz A 16-bit signed integer with 1 LSB = 0.01dBe. | 0000h
BAF9 | 1 | RO | 15~0 | XI Phase Value | Unwrapped Phase response for XI tributary. A 16-bit signed integer with 1 LSB = 0.1deg. | 0000h
BAFA | 1 | RO | 15~0 | YI Amplitude Value | Amplitude response for YI tributary normalized to 1GHz A 16-bit signed integer with 1 LSB = 0.01dBe. | 0000h
BAFB | 1 | RO | 15~0 | YI Phase Value | Unwrapped Phase response for YI tributary. A 16-bit signed integer with 1 LSB = 0.1deg. | 0000h
BAFC | 1 | RO | 15~0 | XQ Amplitude Value | Amplitude response for XQ tributary normalized to 1GHz. A 16-bit signed integer with 1 LSB = 0.01dBe. | 0000h
BAFD | 1 | RO | 15~0 | XQ Phase Value | Unwrapped Phase response for XQ tributary. A 16-bit signed integer with 1 LSB = 0.1deg. | 0000h
BAFE | 1 | RO | 15~0 | YQ Amplitude Value | Amplitude response for YQ tributary normalized to 1GHz. A 16-bit signed integer with 1 LSB = 0.01dBe. | 0000h
BAFF | 1 | RO | 15~0 | YQ Phase Value | Unwrapped Phase response for YQ tributary. A 16-bit signed integer with 1 LSB = 0.1deg. | 0000h

## Power Classes
Bits 7~6 Value | Power Class | CFP | CFP2 | CFP4
00b | 1 | ≤8W | ≤3W | ≤1.5W
01b | 2 | ≤16W | ≤6W | ≤3.0W
10b | 3 | ≤24W | ≤9W | ≤4.5W
11b | >3 | >24W | >9W | >4.5W
Bits 7~6 Value | Power Class | CFP | CFP2 | CFP4
00b | 4 | ≤32W | ≤12W | ≤6.0W
01b | 5 | ≤40W | ≤15W | ≤7.5W
10b | 6 | ≤48W | ≤18W | ≤9.0W
11b | N/A | N/A | N/A | N/A

## Accelink 9000 Page
Accelink Specific MDIO Registers | [6 empty] | Notes
MDIO Addr | Size | Access Type | Bit | Register Name | Description | Init Value
Module/Network Lane Control and Status Registe
9000h | 1 | RO | 16 | MOD_CONF_RSTR_SAVE_CNTL | Module configuration restore/save access control. Stores control related volatile registers in the CFP MSA and CFP2DCO Specific VR tables to non-volatile memory.
|  | RO | 15 | MOD_CONF_USED_ON_RST | Module configuration used on reset 0: Using factory defaults 1: Using stored module VR settings | 0b
|  | RO | 14:7 | RESRV_1 | Reserved | 0
|  | RW | 6:5 | RSTR_SAVE_CMD | Module configuration restore and save command 00b: Restore the module configuration 01b: Save the module configuration 10b: Restore factory default configuration settings 11b: Reserved | 0
|  | RO | 4 | RESRV_2 | Reserved | 0
|  | RO | 3:2 | CMD_STAT | Command status 00b: Idle 01b: Command completed successfully 10b: Command in progress 11b: Command failed | 0
|  | RW | 1:0 | EXT_CMD | Extended command 00b: Return to Idle 01b – 10b: Vendor Specific 11b: Restore/Save/Reset Module configuration state. | 0
9001h | 1 | RO | 16 | DISP_COMP_CNTL | Dispersion compensation control
|  | RO | 15:12 | STAT | Status 0000b: Idle 0001b: In Progress 0010b: Operation complete 0011b: Unable to determine dispersion 0100b-1111b: Reserved | 0000b
|  | RO | 11:7 | RESRV_1 | Reserved | 00000b
|  | RW | 6:4 | DISP_TOL_MODE | Dispersion tolerance mode 000b: Disable CDC, 001b: Enable CDC 010b ~ 111b: Reserved | 001b
|  | RO | 3:2 | RESRV_2 | Reserved | 00b
|  | RW | 1:0 | CMD | Control command 00b: Automatic dispersion find mode. 01b: Manual mode. 10b -11b: Reserved | 00b
9008h | 1 | RO | 16 | MOD_TX_TURN_UP_STATE | Module TX turn-up state. Each state bit is set as the turn-up operation succeeds. A successful TX turn-up has all the non-reserved bits set.
|  | RO | 15:6 | RESRV | Reserved | 0
|  | RO | 5 | TX_OUT_PWR_ADJ | TX output power adjustment 0: Not attempted / not successful, 1: Succeeded | 0b
|  | RO | 4 | TX_MODULATOR_CONVERGE | TX modulator converge 0: Not attempted / not successful, 1: Succeeded | 0b
|  | RO | 3 | TX_LASER_READY | TX laser ready 0: Not attempted / not successful, 1: Succeeded | 0b
|  | RO | 2 | TX_LAS_READY_OFF | TX laser ready, but off 0: Not attempted / not successful, 1: Succeeded | 0b
|  | RO | 1 | TX_DATA_PATH_LOCK | TX data path lock 0: Not attempted / not successful, 1: Succeeded | 0b
|  | RO | 0 | TX_INIT | TX path initialization 0: Not attempted / not successful, 1: Succeeded | 0b
9009h | 1 | RO | 16 | MOD_RX_TURN_UP_STATE | Module RX turn-up state. Each state bit is set as the turn-up operation succeeds. A successful RX turn-up has all the nonreserved bits set
|  | RO | 15:6 | RESRV | Reserved | 0
|  | RO | 5 | RX_DEMOD_LOCK | RX demodulator lock 0: Not attempted / not successful, 1: Succeeded | 0b
|  | RO | 4 | DISPERSION_LOCK | CFP found a good dispersion compensation setting 0: Not attempted / not successful, 1: Succeeded | 0b
|  | RO | 3 | ADC_OUTPUT | ADC Output Strength 0: Below recommended level for ideal operation. Optical input signal likely not present, too low or out-of-band, 1: Good | 0b
|  | RO | 2 | RX_WAIT_FOR_INPUT | Wait for signal input to RX 0: Not attempted / not successful, 1: Succeeded | 0b
|  | RO | 1 | RX_LO_LASER_READY | RX LO laser ready 0: Not attempted / not successful, 1: Succeeded | 0b
|  | RO | 0 | RX_INIT | RX path initialization 0: Not attempted / not successful, 1: Succeeded | 0b
900Ah | 1 | RO | 16 | AIS_MODE_CNTL | Alarm indication signal mode control. AIS is asserted during an out of frame condition
|  | RO | 15:4 | RESRV_1 | Reserved | 0
|  | RW | 3:2 | NTWK_TX_AIS_MODE | Network TX interface AIS mode during host OOF/LOF condition. Traffic direction is out the network interface. 00b: ODU-AIS (AIS is framed with valid overhead and all ones’ payload) 01b: OTL-AIS (AIS is framed PN-11 data everywhere except in FAS bytes) 10b-11b: Reserved | 00b |  | In Transparent Mode, OTL-AIS is supported. In all other modes, only ODU-AIS is supported.
|  | RO | 1:0 | RESRV_2 | Reserved | 0
900Bh | 1 | RO | 16 | GEN_MODE_CNTL |  |  |  | Get/SetTransceiverMode：
|  | RW | 15:6 | RESERV |  | 0h
|  | RW | 5:0 | LINE_MODE | Line mode 0~3:Reserved 4:LINE_MODE_4:200G QPSK HP 5:LINE_MODE_5:200G 16QAM PS 6:LINE_MODE_6:200G 16QAM 7~8:Reserved 9:LINE_MODE_9:400G 16QAM HP 10:Reserved 11:LINE_MODE_10A:400G 16QAM ZRS 12:LINE_MODE_11:400G 16QAM ZR |  |  | Line mode 0~3:Reserved 4:LINE_MODE_4:200G QPSK HP:200G QPSK,SDFEC_DC,LTX_OSR=1.5,LRX_OSR=1.5 5:LINE_MODE_5:200G 16QAM PS:200G 16QAM PS,SDFEC_DC,LTX_OSR=1.5,LRX_OSR=1.5 6:LINE_MODE_6:200G 16QAM:200G 16QAM,SDFEC_LP_SC,LTX_OSR=1.5,LRX_OSR=1.5 7~8:Reserved 9:LINE_MODE_9:400G 16QAM HP:400G 16QAM,SDFEC_LP_DC,LTX_OSR=1.5,LRX_OSR=1.5 10:Reserved 11:LINE_MODE_10A:400G 16QAM ZRS:400G 16QAM,CFEC,LTX_OSR=1.5,LRX_OSR=1.5 12:LINE_MODE_11:400G 16QAM ZR:400G 16QAM,CFEC,LTX_OSR=1,LRX_OSR=1.2
900Ch~9013h |  | RO |  | RESERV
9014h | 1 | RO | 16 | MOD_FIRM_BUILD_NUM | Module Firmware A and B build numbers | 0000h
|  | RO | 15:8 | FIRM_B_NUM | Build number Z of module firmware B. See registers 807Bh and 807Ch for X.Y version numbers. | 00h
|  | RO | 7:0 | FIRM_A_NUM | Build number Z of module firmware A. See registers 806Ch and 806Dh for X.Y version numbers | 00h
9015h | 1 | RO | 16 | MOD_PRODUCT_IDENT | Register containing the unique product identifier
|  | RO | 15:8 | RESERV | Reserved | 0
|  | RO | 7:0 | PROD_ID | Product identifier. CFP2DCO = 01h. | 01h
9016h | 1 | RO | 16 | HW_IDENT | Register containing the unique hardware identifier
|  | RO | 15:8 | RESERV | Reserved | 0
|  | RO | 7:0 | HW_ID | Hardware identifier. | 01h
9017h | 1 | RO | 16 | MOD_PRODUCT_OPTS
|  | RO | 15:5 | RESERV_1 | Reserved | 0
|  | RO | 4 | L1_ENCRYPT | Layer 1 Encryption supported | 0
|  | RO | 3 | RESERV_2 | Reserved | 0
|  | RO | 2 | RESERV_3 | Reserved | 0
|  | RO | 1 | MOD_FMT_QPSK | DP-QPSK modulation supported | 1
|  | RO | 0 | MOD_FMT_16QAM | 16QAM modulation supported | 1
9018h | 1 | RO | 16 | PRODUCT_CODE_1 | Product Code Part 1 | 0000h
9019h | 1 | RO | 16 | PRODUCT_CODE_2 | Product Code Part 2 | 0000h
|  | RO | 15:0 | WORD | Product Code | 0000h
901Ah | 1 | RO | 16 | SLA_EEPROM_ID_1
|  | RO | 15:8 | BYTE_1 | ID1 BYTE 1 of last EEPROM Image loaded by SLA. | N/A
|  | RO | 7:0 | BYTE_0 | ID1 BYTE 0 of last EEPROM Image loaded by SLA. | N/A
901Bh | 1 | RO | 16 | SLA_EEPROM_ID_2
|  | RO | 15:0 | WORD | ID2 of last EEPROM Image loaded by SLA. | N/A
901Ch~901Fh |  | RO |  | RESRV
9020h | 1 | RW | 16 | NTWK_RX_CPR_CNTL | Network RX carrier phase recovery (CPR) control.
|  | RO | 15 | RESRV_1 | Reserved | 0
|  | RW | 14:12 | CROSS_POL_WEIGHT | Cross polarization weight. Nonlinear channel phase correction. Valid range 0 – 7 | 1h
|  | RW | 11:8 | CROSS_POL_GAIN | Cross polarization gain. Nonlinear channel phase correction. Valid range 0 – 15 | Ah
|  | RO | 7:6 | RESRV_2 | Reserved | 0
|  | RW | 5:4 | SEARCH_MODE | CPR window search mode 00b: Manual mode (default). Value in WIN_SIZE is used to set CPR window size. 01b – 11B: Reserved | 00b
|  | RW | 3:0 | WIN_SIZE | CPR window size 0000b: 4 Symbols 0001b: 8 Symbols 0010b: 16 Symbols 0011b: 32 Symbols 0100b: 64 Symbols 0101b – 1111b: Reserved | 100b
9022h | 1 | RW | 16 | NTWK_RX_CPR_H_TEF_CNTL
|  | RW | 15 | TEF_CTRL_EN | Enables TEF control | 0b
|  | RO | 14:3 | RESRV | Reserved | 0
|  | RW | 2 | AMP_EN_I | Amplitude Imbalance Estimator Enable for I channel 0: disabled 1: enabled | 0b
|  | RW | 1 | AMP_EN_Q | Amplitude Imbalance Estimator Enable for Q channel 0: disabled 1: enabled | 0b
|  | RW | 0 | PHASE_EN | Phase Imbalance Estimator Enable 0: disabled 1: enabled | 0b
9023h | 1 | RW | 16 | NTWK_RX_CPR_V_TEF_CNTL
|  | RW | 15 | TEF_CTRL_EN | Enables TEF control | 0b
|  | RO | 14:3 | RESRV | Reserved | 0
|  | RW | 2 | AMP_EN_I | Amplitude Imbalance Estimator Enable for I channel 0: disabled 1: enabled | 0b
|  | RW | 1 | AMP_EN_Q | Amplitude Imbalance Estimator Enable for Q channel 0: disabled 1: enabled | 0b
|  | RW | 0 | PHASE_EN | Phase Imbalance Estimator Enable 0: disabled 1: enabled | 0b
9030h | 1 | RO | 16 | NTWK_FRAMED_PRBS_STAT | Network framed PRBS loopback sync status |  |  | 通过Set/GetOtuClientTestPatternChecker/GeneratorConfig Egress实现，放在Client
|  | RO | 15 | PRBS_STAT_VALID | 0:Invalid indicators;1: Valid indicators
|  | RO | 14 | SYNC_STATUS | Checker synchronism status,1:ON_SYNC;0:OUT_OF_SYNC
|  | RO | 13 | RESRV | Reserved
|  | RO | 12 | ERR_SEEN | Error Bit found
|  | RO | 11:0 | RESRV | Reserved | 0
9031h | 1 | RO | 16 | NTWK_FRAMED_PRBS_CNTL
|  | RO | 15 | RESRV_1 | Reserved | 0 |  | The PRBS Data Bit Count and Error bit Count are using the CDB mechanism PRBS的误码统计通过CDB命令机制获取。不放在reg中，以免占居过多的reg地址。
|  | RW | 14 | RX_CHK_EN | RX PRBS checker enable 0: Normal operation 1: PRBS mode | 0b
|  | RW | 13:10 | RX_CHK_PAT | RX PRBS checker pattern 0:2^7 1:2^9 2:2^11 3:Reserved 4:2^15 5:Reserved 6:2^20 7:2^23 8:2^29 9: 2^31(default) | 1001b
|  | RO | 9:7 | RESRV_2 | Reserved | 00b
|  | RW | 6 | TX_GEN_EN | TX PRBS generator enable 0: Normal operation 1: PRBS mode | 0b
|  | RW | 5:2 | TX_GEN_PAT | TX PRBS generator pattern 0:2^7 1:2^9 2:2^11 3:Reserved 4:2^15 5:Reserved 6:2^20 7:2^23 8:2^29 9: 2^31(default) | 1001b
|  | RO | 1:0 | RESRV_3 | Reserved | 0b
9032h | 1 | RO | 16 | NTWK_PRBS_LOSS_SYNC_CNT_WH
|  | RO | 15:0 | RESRV | Reserved | 0000h
9033h | 1 | RO | 16 | NTWK_PRBS_LOSS_SYNC_CNT_WL
|  | RO | 15:0 | RESRV | Reserved | 0000h
903Eh | 1 | RO | 16 | PRBS_ADV_CNTL
|  | RO | 15:0 | RESRV | Reserved | 00h
903Fh | 1 | RO | 16 | PRBS_ERR_INJECT
|  | RO | 15:0 | RESRV | Reserved | 0b
9040h | 1 | RO | 16 | NTWK_CUR_PDL |  |  |  | 见9600h开始的DSP性能监控段,不再放在此处REG。
|  | RO | 15:0 | DB_MULT_10 | Scaled 16-bit signed integer value. | 0000h
9041h | 1 | RO | 16 | NTWK_AVE_PDL_PM
|  | RO | 15:0 | DB_MULT_10 | Scaled 16-bit signed integer value. | 0000h
9042h | 1 | RO | 16 | NTWK_MIN_PDL_PM
|  | RO | 15:0 | DB_MULT_10 | Scaled 16-bit signed integer value. | 0000h
9043h | 1 | RO | 16 | NTWK_MAX_PDL_PM
|  | RO | 15:0 | DB_MULT_10 | Scaled 16-bit signed integer value. | 0000h
9050h | 1 | RO/MW | 16 | NTWK_CUR_BER_WH | Network RX bit error rate. Expressed as an IEEE 754 format single floating-point number
9051h | 1 | RO/MW | 16 | NTWK_CUR_BER_WL
|  | RO/MW | 15:0 | WORD | 1 word of a 32-bit single precision floating point value. | 0000h
9052h | 1 | RO/MW | 16 | NTWK_AVE_BER_PM_WH | Network RX average bit error rate over PM interval. Expressed as an IEEE 754 format single floating-point number
9053h | 1 | RO/MW | 16 | NTWK_AVE_BER_PM_WL
|  | RO/MW | 15:0 | WORD | 1 word of a 32-bit single precision floating point value. | 0000h
9054h | 1 | RO/MW | 16 | NTWK_MIN_BER_PM_WH | Network RX minimum bit error rate over PM interval. Expressed as an IEEE 754 format single floating-point number
9055h | 1 | RO/MW | 16 | NTWK_MIN_BER_PM_WL
|  | RO/MW | 15:0 | WORD | 1 word of a 32-bit single precision floating point value. | 0000h
9056h | 1 | RO/MW | 16 | NTWK_MAX_BER_PM_WH | Network RX maximum bit error rate over PM interval. Expressed as an IEEE 754 format single floating-point number
9057h | 1 | RO/MW | 16 | NTWK_MAX_BER_PM_WL
|  | RO/MW | 15:0 | WORD | 1 word of a 32-bit single precision floating point value. | 0000h
9058h | 1 | RO/MW | 16 | NTWK_UNCORR_BC_PM_WH | Network uncorrected FEC blocks count. The counter is a 32-bit unsigned integer value.
9059h | 1 | RO/MW | 16 | NTWK_UNCORR_BC_PM_WL
|  | RO/MW | 15:0 | WORD | 1 word of a 32-bit unsigned integer value | 0000h
905Ah | 1 | RO | 16 | NTWK_RX_Q_MARGIN_PM |  |  |  | 见9600h开始的DSP性能监控段,不再放在此处REG。
|  | RO | 15:0 | DB_MULT_10 | Scaled 16-bit signed integer value. | 0000h |  | 见9600h开始的DSP性能监控段,不再放在此处REG。
905Ch | 1 | RO | 16 | NTWK_SNR_X_POL |  |  |  | 见9600h开始的DSP性能监控段,不再放在此处REG。
|  | RO | 15:0 | DB_MULT_10 | Scaled 16-bit unsigned integer value. | 0000h |  | 见9600h开始的DSP性能监控段,不再放在此处REG。
905Dh | 1 | RO | 16 | NTWK_SNR_Y_POL |  |  |  | 见9600h开始的DSP性能监控段,不再放在此处REG。
|  | RO | 15:0 | DB_MULT_10 | Scaled 16-bit unsigned integer value. | 0000h |  | 见9600h开始的DSP性能监控段,不再放在此处REG。
905Fh | 1 | RO | 16 | NTWK_FEC_ACCUM_CNTS_CNTL | Network RX accumulative counters since Module reset control register.
|  | RO | 15:1 | RESRV | Reserved | 0
|  | RW/SC | 0 | RST_ALL_ACCUM_COUNTS | Register bit to clear accumulated count registers Write 1 to assert. The bit is self-clearing. | 0b
9060h | 1 | RO/MW | 16 | NTWK_FEC_ACC_CORR_BITS_MSB_W1 | Number of bits corrected by the FEC since the last clear accumulated count. The counter is a 64-bit unsigned integer value
9061h | 1 | RO/MW | 16 | NTWK_FEC_ACC_CORR_BITS_W2
9062h | 1 | RO/MW | 16 | NTWK_FEC_ACC_CORR_BITS_W3
9063h | 1 | RO/MW | 16 | NTWK_FEC_ACC_CORR_BITS_LSB_W4
|  | RO/MW | 15:0 | WORD | 1 word of a 64-bit unsigned integer value | 0000h
9064h | 1 | RO/MW | 16 | NTWK_FEC_ACC_UNCORR_BC_MSB_W1 | Number of FEC blocks that were not corrected since the last clear accumulated count. The counter is a 64-bit unsigned integer value
9065h | 1 | RO/MW | 16 | NTWK_FEC_ACC_UNCORR_BC_W2
9066h | 1 | RO/MW | 16 | NTWK_FEC_ACC_UNCORR_BC_W3
9067h | 1 | RO/MW | 16 | NTWK_FEC_ACC_UNCORR_BC_LSB_W4
|  | RO/MW | 15:0 | WORD | 1 word of a 64-bit unsigned integer value | 0000h
9068h | 1 | RO/MW | 16 | NTWK_FEC_ACC_BC_MSB_W1 | Number of FEC blocks that have passed through Module since the last clear accumulated count. The counter is a 64-bit unsigned integer value
9069h | 1 | RO/MW | 16 | NTWK_FEC_ACC_BC_W2
906Ah | 1 | RO/MW | 16 | NTWK_FEC_ACC_BC_W3
906Bh | 1 | RO/MW | 16 | NTWK_FEC_ACC_BC_LSB_W4
|  | RO/MW | 15:0 | WORD | 1 word of a 64-bit unsigned integer value | 0000h
906Ch | 1 | RO/MW | 16 | NTWK_ACC_BITS_MSB_W1 | Total bit count that have passed through Module since the last clear accumulated count. The counter is a 64-bit unsigned integer value
906Dh | 1 | RO/MW | 16 | NTWK_ACC_BITS_W2
906Eh | 1 | RO/MW | 16 | NTWK_ACC_BITS_W3
906Fh | 1 | RO/MW | 16 | NTWK_ACC_BITS_LSB_W4
|  | RO/MW | 15:0 | WORD | 1 word of a 64-bit unsigned integer value | 0000h
9070h | 1 | RO/MW | 16 | NTWK_FEC_CORR_ZEROS_MSB_W1 | Word 1 containing most significant bit | 0000h |  | StaircaseFEC才有？其他的fec模式没有。
9071h | 1 | RO/MW | 16 | NTWK_FEC_CORR_ZEROS_W2 | Word 2 | 0000h
9072h | 1 | RO/MW | 16 | NTWK_FEC_CORR_ZEROS_W3 | Word 3 | 0000h
9073h | 1 | RO/MW | 16 | NTWK_FEC_CORR_ZEROS_LSB_W4 | Word 4 containing least significant bit | 0000h
|  | RO/MW | 15:0 | WORD | 1 word of a 64-bit unsigned integer value | Above
9074h | 1 | RO/MW | 16 | NTWK_FEC_CORR_ONES_MSB_W1 | Word 1 containing most significant bit | 0000h
9075h | 1 | RO/MW | 16 | NTWK_FEC_CORR_ONES_W2 | Word 2 | 0000h
9076h | 1 | RO/MW | 16 | NTWK_FEC_CORR_ONES_W3 | Word 3 | 0000h
9077h | 1 | RO/MW | 16 | NTWK_FEC_CORR_ONES_LSB_W4 | Word 4 containing least significant bit | 0000h
|  | RO/MW | 15:0 | WORD | 1 word of a 64-bit unsigned integer value | Above
9080h | 1 | RO | 16 | MOD_PWR_MGMT_1 | Module power management 1. The settings in this register may only be changed when the DCFP2 is in Low-Power state. Change prior to de-asserting MOD_LOPWR pin.
|  | RO | 15:4 | RESRV | Reserved | 0
|  | RW | 3 | HARD_DEC_DECOD_BLK_EN | Hard decision decoder block enable 0: Disabled 1: Enabled | 1b
|  | RW | 2:0 | SOFT_DEC_DECOD_BLK_EN | Soft decision decoder block enable. 0: No soft decision decoder blocks enabled 1: One soft decision decoder blocks enabled 2: Two soft decision decoder blocks enabled 3: Three soft decision decoder blocks enabled 4 – 7: Reserved | 2
9082h | 1 | RW | 16 | NTWK_TX_PWR_CNTL_SEL | Page 16
|  | RO | 15:3 | RESRV | Reserved | 0
|  | RW | 2:0 | PWR_CNTL_SEL | TX power control selection 0: TX VOA control 1: Pump control 2-7: reserved | 0
9084h | 1 | RW | 16 | NTWK_TX_CLK_EMPH
|  | RW | 15:0 | DB_MULT_100 | Scaled 16-bit unsigned integer | 0000h
9085h | 1 | RW | 16 | NTWK_TX_CLK_EMPH_8QAM
|  | RW | 15:0 | DB_MULT_100 | Scaled 16-bit unsigned integer | 0200h
9086h | 1 | RO | 16 | NTWK_TX_EXT_CNTL
|  | RO | 15:8 | RESRV_1 | Reserved | 0
|  | RW | 7 | TX_FALLBACK_AIS_CLK_SRC | Clock source used to generate AIS in G.709 or Everest-compatible mode when the client signal is unavailable 0b : Internal 1b : External reference clock | 0
|  | RO | 6 | RESRV_2 | Reserved | 0
|  | RW | 5 | FORCE_ODUJ_AIS | ODUJ-AIS maintenance signal control 0b: Normal operation 1b: Insert ODUJ_AIS maintenance signal | 0b
|  | RW | 4 | FORCE_ODUJ_LCK | ODUJ-LCK maintenance signal control 0b: Normal operation 1b: Insert ODUJ_LCK maintenance signal | 0b
|  | RO | 3:0 | RESRV_3 | Reserved | 0
9087h | 1 | RO | 16 | NTWK_TX_PRE_EMPH_CNTL
|  | RO | 15:7 | RESRV | Reserved | 0
|  | RW/SC | 6 | APPLY_ADVANCED_TX_PRE_EMPH | When this field is written as a ‘1’, Advanced TX Pre-Emphasis control registers 9088h-908Fh will be validated. Upon successful validation, if TX_PRE_EMPH_MODE is configured to use the advanced settings, those settings will be applied. | 0
|  | RW | 5 | TX_PRE_EMPH_MODE | TX Pre-Emphasis control mode 1: Advanced. Use Advanced TX Pre Emphasis control registers 9088h- 908Fh to configure Network TX Pre emphasis. 0: Fixed. Use the fixed TX Pre emphasis value specified in the ‘EMPHASIS’ field of this register. | 0
|  | RW | 4:0 | EMPHASIS | 5-bit signed number N represents the pre/de-emphasis applied Pre/De-emphasis = N * 0.5dB, N = -16, … +15. The power-on default is 0.0dB with a value of 0 in this field. | 0h
9090h | 1 | RO | 16 | MOD_EXT_TEMP_1_MON_A2D_VAL | Extended module temp measurement point 1 | 0000h |  | 具体对应的哪个温度待定，主要包含覆盖DSP内部几个温度，PCB温度，MCU温度，ITTRA的温度由ACO REG覆盖
9091h | 1 | RO | 16 | MOD_EXT_TEMP_2_MON_A2D_VAL | Extended module temp measurement point 2 Not supported, reported value should be ignored. | 0000h
9092h | 1 | RO | 16 | MOD_EXT_TEMP_3_MON_A2D_VAL | Extended module temp measurement point 3 | 0000h
9093h | 1 | RO | 16 | MOD_EXT_TEMP_4_MON_A2D_VAL | Extended module temp measurement point 4 | 0000h
9094h | 1 | RO | 16 | MOD_EXT_TEMP_5_MON_A2D_VAL | Extended module temp measurement point 5 | 0000h
9095h | 1 | RO | 16 | MOD_EXT_TEMP_6_MON_A2D_VAL | Extended module temp measurement point 6 | 0000h
9097h | 1 | RO | 16 | MOD_EXT_TEMP_7_MON_A2D_VAL | Extended module temp measurement point 7 | 0000h
9098h | 1 | RO | 16 | MOD_EXT_TEMP_8_MON_A2D_VAL | Extended module temp measurement point 8 Not supported, reported value should be ignored. | 0000h
|  | RO | 15:0 | DEG_C_MULT_256 | Scaled 16-bit signed integer | 0000h
90A0h | 1 | RW | 16 | MOD_SPECIAL_USE_REG_1 | 0-关闭模块监控轮询 1-开启模块监控轮询 | N/A |  | 2020/09/17 临时用作开启关闭模块轮询功能
90A1h | 1 | RW | 16 | MOD_SPECIAL_USE_REG_2 | 0-不允许写入 1-允许因生产需要操作NVR1 2-允许操作用户测试区 | N/A |  | 2020/10/15 作为NVR区保护标志，非0才可以改变NVR1（暂定）区中的数据
90A2h | 1 | RW | 16 | MOD_SPECIAL_USE_REG_3 |  | N/A
90A3h | 1 | RW | 16 | MOD_SPECIAL_USE_REG_4 |  | N/A
90A4h | 1 | RW | 16 | MOD_SPECIAL_USE_REG_5 |  | N/A
90A5h | 1 | RW | 16 | MOD_SPECIAL_USE_REG_6 |  | N/A
90A6h | 1 | RW | 16 | MOD_SPECIAL_USE_REG_7 |  | N/A
90A7h | 1 | RW | 16 | MOD_SPECIAL_USE_REG_8 |  | N/A
90A8h | 1 | RW | 16 | MOD_SPECIAL_USE_REG_9 |  | N/A
90A9h | 1 | RW | 16 | MOD_SPECIAL_USE_REG_10 |  | N/A
90AAh | 1 | RW | 16 | MOD_SPECIAL_USE_REG_11 |  | N/A
90ABh | 1 | RW | 16 | MOD_SPECIAL_USE_REG_12 |  | N/A
90ACh | 1 | RW | 16 | MOD_SPECIAL_USE_REG_13 |  | N/A
90ADh | 1 | RW | 16 | MOD_SPECIAL_USE_REG_14 |  | N/A
90AEh | 1 | RW | 16 | MOD_SPECIAL_USE_REG_15 |  | N/A
90AFh | 1 | RW | 16 | MOD_SPECIAL_USE_REG_16 |  | N/A
|  | RW | 15:0 | WORD | 16-bit general purpose register | N/A
90B0h | 1 | RW | 16 | MDIO_RW_TEST_1 | MDIO read/write test register 1
|  | RW | 15:0 | SCRATCH_WORD | To test operation of MDIO interface | 0
90C0h | 1 | RO | 16 | ASIC_VDDA_1V8_MON | ASIC VDDA voltage monitor. The value is 16-bit unsigned integer with LSB = 0.001 Volt
90C1h | 1 | RO | 16 | ASIC_VDDC_0V55_MON | ASIC VDDC voltage monitor. The value is 16-bit unsigned integer with LSB = 0.001 Volt
90C2h | 1 | RO | 16 | ASIC_VDDM_0V75_MON | ASIC VDDM voltage monitor. The value is 16-bit unsigned integer with LSB = 0.001 Volt
90C3h | 1 | RO | 16 | ASIC_VDDIO_1V8_MON | ASIC VDDIO voltage monitor. The value is 16-bit unsigned integer with LSB = 0.001 Volt
90C4h | 1 | RO | 16 | ASIC_VDDA_0V94_MON | ASIC VDDA voltage monitor. The value is 16-bit unsigned integer with LSB = 0.001 Volt
90C5h | 1 | RO | 16 | ASIC_VDDA_1V2_MON | ASIC VDDA voltage monitor. The value is 16-bit unsigned integer with LSB = 0.001 Volt
90C6h | 1 | RO | 16 | INTER_MDIO_1V2_MON | Internal 1.2V MIDO Interface voltage monitor. The value is 16-bit unsigned integer with LSB = 0.001 Volt |  |  | 该电压如果OK，可以顺带指示1V8_MCU OK。
90C7h | 1 | RO | 16 | EXTER_INTF_3V3_MON | External CFP2 Connector 3.3V voltage monitor. The value is 16-bit unsigned integer with LSB = 0.001 Volt
|  | RO | 15:0 | VOLTS_MULT_1000 | 16-bit scaled unsigned integer | N/A
90C8h | 1 | RO | 16 | MOD_SPI_FLASH_MON_MGMT | This register allows control of the Module SPI Flash monitoring functionality
|  | RO | 15:1 | RESRV | Reserved | 0
|  | RW | 0 | SPI_FLASH_MON_EN | SPI Flash Monitoring enable. 0: Disable 1: Enable | 1b
90C9h | 1 | RO | 16 | MOD_SPI_FLASH_MON_STATUS | This register displays state of the Module SPI Flash monitoring functionality
|  | RO | 15 | SPI_FLASH_MON_STATE | SPI Flash Monitoring State 0: Halted 1: Running | 0b
|  | RO | 14:0 | SPI_FLASH_MON_COUNT | Current run count of the SPI Flash monitoring | 0b
90CAh | 1 | RO | 16 | MOD_MISC_CNTL | This register controls various module features
|  | RO | 15:1 | RESRV | Reserved | 0b
|  | RW | 0 | ENH_INTERLEAVER_MODE_EN | Enable enhanced interleaver mode | 0b
90CDh | 1 | RO | 16 | VDDM_VOLTAGE_MON | ASIC VDDM voltage monitor. The value is 16-bit signed integer with LSB = 0.001 Volt |  |  | 所有电压监控挪到90C0h~90C8h
|  | RO | 15:0 | VDDM_VOLTS_MULT_1000 | 16-bit scaled signed integer | N/A
90CFh | 1 | RO | 16 | ADV_LOOPBACK_CNTL | This register controls enabling / disabling advanced loopbacks supported in the module.
|  | RO | 15:2 | RESRV_1 | Reserved | 0
|  | RW | 1 | CLIENT_LOOPBACK_MODEM_EN | Client Loopback at modem end (before optics). 0: Disable 1: Enable | 0b
|  | RO | 0 | RESRV_2 | Reserved | 0
90D0h | 1 | RO | 16 | NTWK_RX_VOA_CONTROL | This register controls Rx VOA mode.
|  | RO | 15:1 | RESRV | Reserved | 0
|  | RW | 0 | NTWK_RX_VOA_MODE | Network Rx VOA mode 0: fixed attenuation mode 1: target power tracking mode | 0b
90D1h | 1 | RW | 16 | NTWK_RX_VOA_TARGET_PWR | Network Rx VOA target power. The value is 16-bit signed integer with LSB = 0.01 dBm
|  | RW | 15:0 | RX_VOA_TARGET | 16-bit scaled signed integer | N/A
90D2h | 1 | RW | 16 | NTWK_RX_VOA_FIXED_ATTN | Network Rx VOA fixed attenuation. The value is 16-bit signed integer with LSB = 0.01 dB
|  | RW | 15:0 | DB_MULT_100 | Fixed attenuation value. Range 0 to 10 dB | 0
90E0h | 1 | RO | 16 | HOST_CFG_RX_COH_PWR_HI_ALRM_MIN | Host Configured Receive Coherent Power High Alarm Permissible Minimum Threshold. The value is 16-bit unsigned integer with least significant bit = 0.1uW.
90E1h | 1 | RO | 16 | HOST_CFG_RX_COH_PWR_HI_WARN_MIN | Host Configured Receive Coherent Power High Warning Permissible Minimum Threshold. The value is 16-bit unsigned integer with least significant bit = 0.1uW.
90E2h | 1 | RO | 16 | HOST_CFG_RX_COH_PWR_LO_WARN_MIN | Host Configured Receive Coherent Power Low Warning Permissible Minimum Threshold. The value is 16-bit unsigned integer with least significant bit = 0.1uW.
90E3h | 1 | RO | 16 | HOST_CFG_RX_COH_PWR_LO_ALRM_MIN | Host Configured Receive Coherent Power Low Alarm Permissible Minimum Threshold. The value is 16-bit unsigned integer with least significant bit = 0.1uW.
90E4h | 1 | RO | 16 | HOST_CFG_RX_COH_PWR_HI_ALRM_MAX | Host Configured Receive Coherent Power High Alarm Permissible Maximum Threshold. The value is 16-bit unsigned integer with least significant bit = 0.1uW.
90E5h | 1 | RO | 16 | HOST_CFG_RX_COH_PWR_HI_WARN_MAX | Host Configured Receive Coherent Power High Warning Permissible Maximum Threshold. The value is 16-bit unsigned integer with least significant bit = 0.1uW.
90E6h | 1 | RO | 16 | HOST_CFG_RX_COH_PWR_LO_WARN_MAX | Host Configured Receive Coherent Power Low Warning Permissible Maximum Threshold. The value is 16-bit unsigned integer with least significant bit = 0.1uW.
90E7h | 1 | RO | 16 | HOST_CFG_RX_COH_PWR_LO_ALRM_MAX | Host Configured Receive Coherent Power Low Alarm Permissible Maximum Threshold. The value is 16-bit unsigned integer with least significant bit = 0.1uW.
90E8h | 1 | RW | 16 | HOST_CFG_RX_SIG_PWR_HI_ALRM | Host Configured Receive Coherent (Signal) Power High Alarm Threshold. Valid if the value is between "Host Configured Receive Coherent Power High Alarm Permissible Minimum Threshold" (90E0h-) and "Host Configured Receive Coherent Power High Alarm Permissible Maximum Threshold" (90E4h)
90E9h | 1 | RW | 16 | HOST_CFG_RX_SIG_PWR_HI_WARN | Host Configured Receive Coherent (Signal) Power High Warning Threshold. Valid if the value is between "Host Configured Receive Coherent Power High Warning Permissible Minimum Threshold" (90E1h) and "Host Configured Receive Coherent Power High Warning Permissible Maximum Threshold" (90E5h)
90EAh | 1 | RW | 16 | HOST_CFG_RX_SIG_PWR_LO_WARN | Host Configured Receive Coherent (Signal) Power Low Warning Threshold. Valid if the value is between "Host Configured Receive Coherent Power Low Warning Permissible Minimum Threshold" (90E2h) and "Host Configured Receive Coherent Power Low Warning Permissible Maximum Threshold" (90E6h)
90EBh | 1 | RW | 16 | HOST_CFG_RX_SIG_PWR_LO_ALRM | Host Configured Receive Coherent (Signal) Power Low Alarm Threshold. Valid if the value is between "Host Configured Receive Coherent Power Low Alarm Permissible Minimum Threshold" (90E3h) and "Host Configured Receive Coherent Power Low Alarm Permissible Maximum Threshold" (90E7h)
|  | RW | 15:0 | UW_MULT_10 | 16-bit unsigned integer with LSB = 0.1uW | 0000h
90EFh | 1 | RO | 16 | RX_PWR_ALM_TRIG_CNTL | Rx power alarm trigger control
|  | RO | 15:2 | RESRV_1 | Reserved | 0
|  | RW | 1 | RX_PWR_ALRM_SEL | Rx Power Alarm Select 0: Based on Rx total power 1: Based on Rx signal Power | 0b
|  | RW | 0 | RX_LOS_PIN_ALRM_SEL | Rx LOS Pin and Alarm Select 0: Based on Rx total power 1: Based on Rx signal Power | 0b
90F0h | 1 | RO | 16 | RX_SPECIAL_FUNCTION_CNTL | Special function control
|  | RO | 15:8 | RESRV_1 | Reserved | 0
|  | RW | 7:4 | TIA_BW_SELECTION | Select TIA Bandwidth 0: 30.0 GHZ 1: 27.7 GHZ 2: 25.7 GHZ 3-15: Reserved | 1
|  | RO | 3:2 | RESERV_2 | Reserved | 0
|  | RW | 1 | RX_COH_CHAN_PWR_SEL | selects RX coherent channel power 0: post RX VOA 1: At connector | 0
|  | RW | 0 | ENH_SOP_TOL_MODE | Enhanced SOP tolerance mode 0:Disabled 1: Enabled | 0b
9100h | 1 | RO | 16 | NTWK_TX_MOD_BIAS_TXPOWXY_A2D | Not supported
9101h | 1 | RO | 16 | OA_PUMP_BIAS_A2D | Not supported
9102h | 1 | RO | 16 | NTWK_TX_MOD_BIAS_VOA_STAT_1 | Not supported
9103h | 1 | RO | 16 | NTWK_TX_MOD_BIAS_VOA_STAT_2 | Not supported
9104h | 1 | RO | 16 | NTWK_TX_LASER_AGE_MON | TX Laser Age Monitor Value
|  | RO | 15:0 | PERCENT | 16-bit unsigned integer between 0 (Beginning Of Life) and 100 (End Of Life) | 0000h
9105h | 1 | RO | 16 | NTWK_TX_LASER_FAULT_CODE | TX Laser Fault Code
|  | RO | 15:0 | CODE | ITLA shutdown fault reason 0: Normal Operation Other: Fault code (reason) | 0000h
9110h | 1 | RO | 16 | OA_PUMP_BIAS_HI_ALRM | Not supported
9111h | 1 | RO | 16 | OA_PUMP_BIAS_HI_WARN | Not supported
9112h | 1 | RO | 16 | OA_PUMP_BIAS_LO_WARN | Not supported
9113h | 1 | RO | 16 | OA_PUMP_BIAS_LO_ALRM | Not supported
9120h | 1 | RO/MW | 16 | NTWK_OTN_PM_BIP8_ERR_CNT_PM_MSB | OTN PM BIP-8 error count: bits 31:16 | 0000h |  | B5C5~B5C8： NTWK_OTN_SM_BIP/BEI_ERR_CNT_PM
9121h | 1 | RO/MW | 16 | NTWK_OTN_PM_BIP8_ERR_CNT_PM_LSB | OTN PM BIP-8 error count: bits 15:0 | 0000h
9122h | 1 | RO/MW | 16 | NTWK_OTN_PM_BEI_ERR_CNT_PM_MSB | OTN PM BEI error count: bits 31:16 | 0000h
9123h | 1 | RO/MW | 16 | NTWK_OTN_PM_BEI_ERR_CNT_PM_LSB | OTN PM BEI error count: bits 15:0 | 0000h
9124h | 1 | RO | 16 | NTWK_OTN_SM_BIP8_CUM_CNT | Network OTN Section Monitoring BIP-8 Count accumulated since the last Module Reset.
|  | RO | 15:10 | EXPONENT | Exponent of ad-hoc floating point number 6-bit unsigned exponent | 0
|  | RO | 9:0 | MANTISSA | Mantissa of ad-hoc floating point number 10-bit unsigned mantissa | 0
9125h | 1 | RO | 16 | NTWK_OTN_PM_BIP8_CUM_CNT | Network OTN Path Monitoring BIP-8 Count accumulated since the last Module Reset.
|  | RO | 15:10 | EXPONENT | Exponent of ad-hoc floating point number 6-bit unsigned exponent | 0
|  | RO | 9:0 | MANTISSA | Mantissa of ad-hoc floating point number 10-bit unsigned mantissa | 0
Line Ingress Functions Ctrl Registers
9130h | 1 | RW/MW | 16 | NTWK_CD_LOW_VAL_WH | Network chromatic dispersion low search value. Units are in ps/nm. 32-bit signed integer value. Default value 000007D0h = 2,000 ps/nm |  |  | Get/SetLineIngressFleCdRange：max_cd
9131h | 1 | RW/MW | 16 | NTWK_CD_LOW_VAL_WL |  |  |  | Get/SetLineIngressFleCdRange：max_cd
|  | RW/MW | 15:0 | PS_PER_NM | 1 word of a 32-bit signed integer value. | 0000h
9132h | 1 | RO | 16 | NTWK_FIXED_CD_WH |  |  |  | Get/SetTransceiverMode：bcd_mode
9133h | 1 | RO | 16 | NTWK_FIXED_CD_WL |  |  |  | Get/SetTransceiverMode：bcd_mode
|  | RW/MW | 15:0 | PS_PER_NM | 1 word of a 32-bit signed integer value. | 0000h
9134h | 1 | RW/MW | 16 | NTWK_CD_HIGH_VAL_WH | Network chromatic dispersion high search value. Units are in ps/nm. 32-bit signed integer value. |  |  | Get/SetLineIngressFleCdRange：min_cd
9135h | 1 | RW/MW | 16 | NTWK_CD_HIGH_VAL_WL |  |  |  | Get/SetLineIngressFleCdRange：min_cd
|  | RW/MW | 15:0 | PS_PER_NM | 1 word of a 32-bit signed integer value. | N/A
9136h | 1 | RW | 16 | NTWK_RX_BPS_WIN | Network RX Blind Phase Search in Fine Carrier Recovery control |  |  | Get/SetLineIngressBps
|  | RW | 15:8 | WIN_H | BPS window length for polarization H
|  | RW | 7:0 | WIN_V | BPS window length for polarization V
9137h | 1 | RW | 16 | NTWK_RX_BPS_CNTL | Network RX Blind Phase Search in Fine Carrier Recovery control
|  | RO | 15:1 | RESERV
|  | RW | 0 | BPS_BYPASS | Bypass BPS filter 0:Disable;1:Enable
9138h | 1 | RW | 16 | NTWK_RX_SKEW_H | Programs a fixed I/Q skew in H polarization for the Line Ingress |  |  | Get/SetLineIngressSkew
|  | RO | 15:0 | SKEW_PHASE | Fixed skew added between I and Q of the selected polarization. Valid range is -320 to +320, where 0 means no added skew. The step is UI/64 with UI = 1 / (SR * OSR), where SR = Symbol Rate and OSR = Over Sampling Ratio for current mode (1.2 or 1.5)
9139h | 1 | RW | 16 | NTWK_RX_SKEW_V | Programs a fixed I/Q skew in V polarization for the Line Ingress |  |  | Get/SetLineIngressSkew
|  | RO | 15:0 | SKEW_PHASE | Fixed skew added between I and Q of the selected polarization. Valid range is -320 to +320, where 0 means no added skew. The step is UI/64 with UI = 1 / (SR * OSR), where SR = Symbol Rate and OSR = Over Sampling Ratio for current mode (1.2 or 1.5)
913Ah | 1 | RW | 16 | NTWK_RX_AGC_SIG_REF | Configures a reference for the AGC if it is enabled,U7.7 |  |  | Used to override the default values for reference level or AGC min/max gain limits, or to manually set the AGC gain, in the Line Ingress Automatic Gain Control Get/SetLineIngressAgcConfig
913Bh | 1 | RW | 16 | NTWK_RX_AGC_SIG_GAIN | Configures a fixed gain for the AGC if it is enabled,U10.8
913Ch | 1 | RW | 16 | NTWK_RX_AGC_SIG_MAX | Limits the maximum gain if the AGC is enabled.U9.5
913Dh | 1 | RW | 16 | NTWK_RX_AGC_SIG_MIN | Limits the minimum gain if the AGC is enabled.U9.5
913Eh | 1 | RW | 16 | NTWK_RX_AGC_CNTL
|  | RO | 15:1 | RESERV
|  | RW | 0 | 0:DISABLE;1:ENABLE | Enables/disables AGC for all lanes.
913Fh | 1 | RW | 16 | NTWK_RX_CCR_BYPASS | This command is used to bypass Line Ingress DSP Coarse Carrier Recovery process. |  |  | Get/SetLineIngressCcrBypass
|  | RO | 15:1 | RESERV
|  | RW | 0 | 0:DISABLE;1:ENABLE | Enables/disables Coarse Recovery process.
Line Egress High Sampling-rate Functions Ctrl Registers
9140h | 1 | RW | 16 | NTWK_TX_HIGH_SR_PULSE_SHAPE_CNTL | Network Lane 0 Transmit Pulse Shape Control. |  |  | Get/SetLineEgressHighSrPulseShaping
|  | RW | 15:12 | FILTER_ROLL_OFF | Filter Roll-off factor 1:0.1 2:0.2 3:0.3 4:0.4 5:0.5 | 5
|  | RO | 11:4 | RESRV | Reserved | 0
|  | RW | 3:0 | FILTER_SEL | Pulse-shaping filter select 0h:Raised-cosine shape 1h:Root-raised-cosine shape 2h – Fh : Reserved | 0h
9141h | 1 | RW | 16 | NTWK_TX_HIGH_SR_LANE_SKEW_HI_CNTL | Control the skew for lane HI of the high sampling-rate path |  |  | Get/SetLineEgressHighSrLaneSkew
9142h | 1 | RW | 16 | NTWK_TX_HIGH_SR_LANE_SKEW_HQ_CNTL | Control the skew for lane HQ of the high sampling-rate path |  |  | Get/SetLineEgressHighSrLaneSkew
9143h | 1 | RW | 16 | NTWK_TX_HIGH_SR_LANE_SKEW_VI_CNTL | Control the skew for lane VI of the high sampling-rate path |  |  | Get/SetLineEgressHighSrLaneSkew
9144h | 1 | RW | 16 | NTWK_TX_HIGH_SR_LANE_SKEW_VQ_CNTL | Control the skew for lane VQ of the high sampling-rate path |  |  | Get/SetLineEgressHighSrLaneSkew
|  | RW | 15:0 | SKEW | 16bit signed,Fixed skew added on the selected line. Valid range is -960 to +960, where 0 means no added skew. The step is UI/(3*64) with UI =1/SR where SR = Symbol Rate | 0
9145h | 1 | RW | 16 | NTWK_TX_HIGH_SR_LANE_AMP_HI_CNTL | Control the coefficient multiplication factor for the FIR filter in the high sampling-rate Line Egress path. |  |  | Get/SetLineEgressHighSrLaneAmplitude
9146h | 1 | RW | 16 | NTWK_TX_HIGH_SR_LANE_AMP_HQ_CNTL | Control the coefficient multiplication factor for the FIR filter in the high sampling-rate Line Egress path. |  |  | Get/SetLineEgressHighSrLaneAmplitude
9147h | 1 | RW | 16 | NTWK_TX_HIGH_SR_LANE_AMP_VI_CNTL | Control the coefficient multiplication factor for the FIR filter in the high sampling-rate Line Egress path. |  |  | Get/SetLineEgressHighSrLaneAmplitude
9148h | 1 | RW | 16 | NTWK_TX_HIGH_SR_LANE_AMP_VQ_CNTL | Control the coefficient multiplication factor for the FIR filter in the high sampling-rate Line Egress path. |  |  | Get/SetLineEgressHighSrLaneAmplitude
|  | RW | 15:0 | AMPLITUDE | 16bit unsigned,Multiplication factor by which FIR filter coefficients are multiplied in the frequency domain | 8000h
9149h~9166h | 1 | RW | 16 | NTWK_TX_HIGH_SR_PRE_EMPH_COEF | Control the pre-emphasis coefficients for the high sampling-rate Line Egress path. |  |  | Get/SetLineEgressHighSrPreEmphasis
9167h | 1 | RW | 16 | NTWK_TX_HIGH_SR_PRE_EMPH_CNTL | Control the pre-emphasis coefficients for the high sampling-rate Line Egress path. |  |  | Get/SetLineEgressHighSrPreEmphasis
|  | RO | 15:1 | RESERV
|  |  | 0 | TX_HIGH_SR_PRE_EMPH_ENABLE | Enable convolution of preemphasis with pulse shaping coefficients 0:DISABLE 1:ENABLE
9168h~916Eh | 1 | RW | 16 | NTWK_TX_LOW_SR_PRE_EMPH_COEF1 |  | 0000h |  | Get/SetLineEgressLowSrFilterCoefficients，用于1.0/1.2这两种低采样率的Line Egress Path，Sets user-defined FIR filter coefficients for the low sampling-rate Line Egress path. 在写COEF7时，模块会自动将COEF1~7写入DSP并生效。 高采样率的滤波器参数不放在这儿
|  | RW | 15:0 | TX_LOW_SR_PRE_EMPH[7] | low sampling-rate Line Egress path pre-emphasis value | 0
Line Egress Low Sampling-rate Functions Ctrl Registers
916Fh | 1 | RW | 16 | NTWK_TX_LOW_SR_LANE_SKEW_HI_CNTL | Control the skew for lane HI of the low sampling-rate path |  |  | Get/SetLineEgressLowSrLaneSkew
9170h | 1 | RW | 16 | NTWK_TX_LOW_SR_LANE_SKEW_HQ_CNTL | Control the skew for lane HQ of the low sampling-rate path |  |  | Get/SetLineEgressLowSrLaneSkew
9171h | 1 | RW | 16 | NTWK_TX_LOW_SR_LANE_SKEW_VI_CNTL | Control the skew for lane VI of the low sampling-rate path |  |  | Get/SetLineEgressLowSrLaneSkew
9172h | 1 | RW | 16 | NTWK_TX_LOW_SR_LANE_SKEW_VQ_CNTL | Control the skew for lane VQ of the low sampling-rate path |  |  | Get/SetLineEgressLowSrLaneSkew
|  | RW | 15:0 | SKEW | 16bit signed,Fixed skew added on the selected line. Valid range is -2048 to +2048, where 0 means no added skew. The step is UI/512 with UI = 1/SR where SR = Symbol Rate | 0
9173h | 1 | RW | 16 | NTWK_TX_LOW_SR_LANE_ATT_HI_CNTL | Control the coefficient multiplication factor for the FIR filter in the low sampling-rate Line Egress path. |  |  | Get/SetLineEgressLowSrLaneAttenuation
9174h | 1 | RW | 16 | NTWK_TX_LOW_SR_LANE_ATT_HQ_CNTL | Control the coefficient multiplication factor for the FIR filter in the low sampling-rate Line Egress path. |  |  | Get/SetLineEgressLowSrLaneAttenuation
9175h | 1 | RW | 16 | NTWK_TX_LOW_SR_LANE_ATT_VI_CNTL | Control the coefficient multiplication factor for the FIR filter in the low sampling-rate Line Egress path. |  |  | Get/SetLineEgressLowSrLaneAttenuation
9176h | 1 | RW | 16 | NTWK_TX_LOW_SR_LANE_ATT_VQ_CNTL | Control the coefficient multiplication factor for the FIR filter in the low sampling-rate Line Egress path. |  |  | Get/SetLineEgressLowSrLaneAttenuation
|  | RW | 15:0 | ATTENUATION | 16bit unsigned,Multiplication factor FIR filter coefficients multiplied by. Maximum attenuation: 0 Minimum attenuation: (1-1/2^16)
Network Lanes 0 Client Map Control Registers
917Bh | 1 | RO | 16 | HOST_LANES_CLIENT_INTF_DEF_CNTL |  |  |  | SetHostDynamicReprovisioning
|  | RO | 15:12 | RESRV_1
|  | RW | 11:9 | INTF_3_SIGNAL_TYPE_SEL | signal type select. 000b:Interface Disable. 001b:OTL 010b:FLEXO 011b:100GEBA 100b:100GEBJSR 101b:100GEBJLR 110b:400GE 111b: Reserved | 100b
|  | RW | 8:6 | INTF_2_SIGNAL_TYPE_SEL | signal type select. 000b:Interface Disable. 001b:OTL 010b:FLEXO 011b:100GEBA 100b:100GEBJSR 101b:100GEBJLR 110b:400GE 111b: Reserved | 100b
|  | RW | 5:3 | INTF_1_SIGNAL_TYPE_SEL | signal type select. 000b:Interface Disable. 001b:OTL 010b:FLEXO 011b:100GEBA 100b:100GEBJSR 101b:100GEBJLR 110b:400GE 111b: Reserved | 100b
|  | RW | 2:0 | INTF_0_SIGNAL_TYPE_SEL | signal type select. 000b:Interface Disable. 001b:OTL 010b:FLEXO 011b:100GEBA 100b:100GEBJSR 101b:100GEBJLR 110b:400GE 111b: Reserved | 100b
917Ch | 1 | RO | 16 | IND_LANES_CLIENT_TX_NTWK_LANE_MAP | Independent Network Lanes Client TX Interface x to Network Lane n Mapping |  |  | Get/SetClientSwap,Egress
|  | RW | 15:12 | NTWK_LANE_0_TRIBUTARY_3 | Network lane 0, tributary slot 3 mapped client TX interface 0h: Client TX interface 0, 1h: Client TX interface 1, 2h: Client TX interface 2, 3h: Client TX interface 3, 4h - Eh: Reserved, Fh: No mapped client TX interface
|  | RW | 11:8 | NTWK_LANE_0_TRIBUTARY_2 | Network lane 0, tributary slot 2 mapped client TX interface 0h: Client TX interface 0, 1h: Client TX interface 1, 2h: Client TX interface 2, 3h: Client TX interface 3, 4h - Eh: Reserved, Fh: No mapped client TX interface
|  | RW | 7:4 | NTWK_LANE_0_TRIBUTARY_1 | Network lane 0, tributary slot 1 mapped client TX interface 0h: Client TX interface 0, 1h: Client TX interface 1, 2h: Client TX interface 2, 3h: Client TX interface 3, 4h - Eh: Reserved, Fh: No mapped client TX interface | 1h
|  | RW | 3:0 | NTWK_LANE_0_TRIBUTARY_0 | Network lane 0, tributary slot 0 mapped client TX interface 0h: Client TX interface 0, 1h: Client TX interface 1, 2h: Client TX interface 2, 3h: Client TX interface 3, 4h - Eh: Reserved, Fh: No mapped client TX interface | 0h
917Dh | 1 | RW | 16 | IND_LANES_NTWK_LANE_CLIENT_RX_MAP | Independent Lanes Network Lane n to Client RX Interface x Mapping |  |  | Get/SetClientSwap,Ingress
|  | RW | 15:12 | CLIENT_RX_INTF_3 | Client RX interface 3 mapped to network lane tributary. 0h: Network lane 0, tributary 0, 1h: Network lane 0, tributary 1, 2h: Network lane 0, tributary 2, 4h: Network lane 0, tributary 3, 4h – Eh: Reserved, Fh: No mapping to client RX
|  | RW | 11:8 | CLIENT_RX_INTF_2 | Client RX interface 2 mapped to network lane tributary. 0h: Network lane 0, tributary 0, 1h: Network lane 0, tributary 1, 2h: Network lane 0, tributary 2, 4h: Network lane 0, tributary 3, 4h – Eh: Reserved, Fh: No mapping to client RX
|  | RW | 7:4 | CLIENT_RX_INTF_1 | Client RX interface 1 mapped to network lane tributary. 0h: Network lane 0, tributary 0, 1h: Network lane 0, tributary 1, 2h: Network lane 0, tributary 2, 4h: Network lane 0, tributary 3, 4h – Eh: Reserved, Fh: No mapping to client RX | 1h
|  | RW | 3:0 | CLIENT_RX_INTF_0 | Client RX interface 0 mapped to network lane tributary. 0h: Network lane 0, tributary 0, 1h: Network lane 0, tributary 1, 2h: Network lane 0, tributary 2, 4h: Network lane 0, tributary 3, 4h – Eh: Reserved, Fh: No mapping to client RX | 0h
Network Lanes 0 Fast PM Control and Status Registers
9181h | 1 | RO | 16 | NTWK_FAST_PM_TX_OH_MSG_PT_RS | Fast PM TX Overhead Message Protection Type / Requested Signal This register sets the values to be inserted into the Protection Type and Requested Signal fields of the APS/PCC channel when insertion is enabled.
|  | RO | 15:12 | RESRV | Reserved | 0
|  | RW | 11:8 | PTYPE | 4-bit value inserted into APS/PCC Protection Type overhead field when APS insertion is active. | 0000b
|  | RW | 7:0 | REQ_SIG | Value inserted into APS/PCC Requested Signal overhead field (2nd byte) when APS insertion is active | 00h
9182h | 1 | RW | 16 | NTWK_FAST_PM_TX_OH_MSG_BS_RB | Fast PM TX Overhead Message Bridged Signal / Reserved bytes. This register sets the values to be inserted into the Bridged Signal and Reserved fields (3rd and 4th bytes) of the APS/PCC channel when insertion is enabled.
|  | RW | 15:8 | BR_SIG | Value inserted into APS/PCC Bridged Signal overhead field when APS insertion is active. | 00h
|  | RW | 7:0 | RES_BYTE | Value inserted into APS/PCC Reserved overhead field when APS insertion is active | 00h
9184h | 1 | RO | 16 | NTWK_FAST_PM_MON_ALM_INTVL | Network Lane Fast PM Alarm Monitor Interval
|  | RO | 15 | RESRV | Reserved | 0
|  | RW | 14:0 | ALARM_INTERVAL | This sets the Fast PM interval used to calculate entry into the RX SF and RX SD conditions. Valid interval is 1 – 10000. (Note 1) | 000Ah
9185h | 1 | RO | 16 | NTWK_FAST_PM_MON_CLR_INTVL | Network Lane Fast PM Alarm Clear Interval
|  | RO | 15 | RESRV | Reserved | 0
|  | RW | 14:0 | CLEAR_INTERVAL | This sets the Fast PM interval used to determine whether pending RX SF or RX SD conditions have cleared. Valid interval is 1 – 10000. (Note 1) | 000Ah
9187h | 1 | RO | 16 | NTWK_FAST_PM_MON_CNTL | Network Lane Clear PM Monitoring control.
|  | RO | 15:9 | RESRV | Reserved | 0
|  | RW | 8 | UCB_FORCE_SF | Detection of a UCB during a sample period will trigger an RX SF alarm. 0b: Disable 1b: Enable | 1b
|  | RW | 7:6 | SAMPLE_PERIOD | This sets the individual sample period for pre-FEC BER evaluation for the RX SF, RX SD, and Clear flags. 00b: 1ms 01b: 10ms 10b – 11b: Reserved | 00b
|  | RW | 5:4 | THRESH_SOURCE | Monitoring source for threshold alarms (Notes 1, 3) 00b: None (disables monitoring) 01b: BER 10b: Q 11b: Reserved | 00b
|  | RW | 3 | OH_MON_ENA | Overhead Monitor Enable (Note 2) 0b: Disabled, 1b: Enabled | 0b
|  | RW | 2:0 | APS_PCC_LEVEL | APS/PCC Overhead level to be monitored: 000b: ODUk Path 001b: ODUk TCM1 010b: ODUk TCM2 011b: ODUk TCM3 100b: ODUk TCM4 101b: ODUk TCM5 110b: ODUk TCM6 111b: OTUk Section | 000b
9188h | 1 | RW | 16 | NTWK_FAST_PM_SF_THRESH | Network Lane Fast PM Signal Fail Threshold
|  | RW | 15:10 | EXPONENT | Exponent of threshold value (valid range is - 16 to +16) | 00h
|  | RW | 9:0 | MANTISSA | Mantissa of threshold value (valid range is 0 to 999) | 000h
9189h | 1 | RW | 16 | NTWK_FAST_PM_SD_THRESH | Network Lane Fast PM Signal Degrade Threshold
|  | RW | 15:10 | EXPONENT | Exponent of threshold value (valid range is - 16 to +16) | 00h
|  | RW | 9:0 | MANTISSA | Mantissa of threshold value (valid range is 0 to 999) | 000h
918Bh | 1 | RW | 16 | NTWK_FAST_PM_CLR_THRESH | Network Lane Fast PM Clear Threshold
|  | RW | 15:10 | EXPONENT | Exponent of threshold value (valid range is - 16 to +16) | 00h
|  | RW | 9:0 | MANTISSA | Mantissa of threshold value (valid range is 0 to 999) | 000h
918Ch | 1 | RW | 16 | NTWK_FAST_PM_TX_OH_MSG_ENC_CNTL | Fast PM TX Overhead Message Encoding Control. This controls the encoding of the RX threshold alarms into the ODUk overhead bytes for transmission by the Network OTN TX Framer.
|  | RW | 15:12 | APS_PCC_FORCE | Value inserted into APC/PCC bytes when Overhead Insertion Enable is set to Forced. Any value may be inserted (including Reserved values). Description of values is from ITU-T G.873.1. 0000b: No Request (NR) 0001b: Do Not Revert (DNR) 0010b: Reverse Request (RR) 0011b: Reserved 0100b: Exercise (EXER) 0101b: Reserved 0110b: Wait-to-Restore(WTR) 0111b: Reserved 1000b: Manual Switch (MS) 1001b: Reserved 1010b: Signal Degrade (SD) 1011b: Reserved 1100b: Signal Fail (SF) 1101b: Reserved 1110b: Forced Switch (FS) 1111b: Lockout of Protection (LO) | 0000b
|  | RO | 11:5 | RESRV | Reserved | 0
|  | RW | 4:3 | OH_INS_ENA | Overhead Insertion Enable 00b: Disabled 01b: Enabled 10b: Force to value in APS_PCC_FORCE 11b: Reserved | 00b
|  | RW | 2:0 | APS_PCC_LEVEL | APS/PCC Overhead level Insert Select 000b: ODUk Path 001b: ODUk TCM1 010b: ODUk TCM2 011b: ODUk TCM3 100b: ODUk TCM4 101b: ODUk TCM5 110b: ODUk TCM6 111b: OTUk Section | 000b
918Dh | 1 | RO | 16 | NTWK_FAST_PM_CUR_OH_SM | Network Lane Fast PM Current Overhead State Messages.
|  | RO | 15:12 | RESRV1 | Reserved | 0
|  | RO | 11:8 | TX_REQUEST_STATE | The current TX OH State message determined by the RX Fast PM Threshold alarm logic. | 0h
|  | RO | 7:4 | RESRV2 | Reserved | 0
|  | RO | 3:0 | RX_REQUEST_STATE | The current Request/State bit field of the APS/PCC bytes in the ODUk overhead (if monitoring is enabled) | 0h
918Eh | 1 | RW | 16 | NTWK_FAST_PM_PRG_ALRM_SRC_SEL | Network Fast PM Programmable Alarm Source Select |  |  | 没搞清楚A/B/C/D是指啥有4个？A家200G DCO。
|  | RW | 15 | PRG_ALARM_D_TX_SF | TX Signal Fail Condition (mask set D) 0b: Disabled 1b: Enabled | 0b
|  | RW | 14 | PRG_ALARM_D_TX_SD | TX Signal Degrade Condition (mask set D) 0b: Disabled 1b: Enabled | 0b
|  | RW | 13 | PRG_ALARM_D_RX_SF | RX Signal Fail Condition (mask set D) 0b: Disabled 1b: Enabled | 0b
|  | RW | 12 | PRG_ALARM_D_RX_SD | RX Signal Degrade Condition (mask set D) 0b: Disabled 1b: Enabled | 0b
|  | RW | 11 | PRG_ALARM_C_TX_SF | TX Signal Fail Condition (mask set C) 0b: Disabled 1b: Enabled | 0b
|  | RW | 10 | PRG_ALARM_C_TX_SD | TX Signal Degrade Condition (mask set C) 0b: Disabled 1b: Enabled | 0b
|  | RW | 9 | PRG_ALARM_C_RX_SF | RX Signal Fail Condition (mask set C) 0b: Disabled 1b: Enabled | 0b
|  | RW | 8 | PRG_ALARM_C_RX_SD | RX Signal Degrade Condition (mask set C) 0b: Disabled 1b: Enabled | 0b
|  | RW | 7 | PRG_ALARM_B_TX_SF | TX Signal Fail Condition (mask set B) 0b: Disabled 1b: Enabled | 0b
|  | RW | 6 | PRG_ALARM_B_TX_SD | TX Signal Degrade Condition (mask set B) 0b: Disabled 1b: Enabled | 0b
|  | RW | 5 | PRG_ALARM_B_RX_SF | RX Signal Fail Condition (mask set B) 0b: Disabled 1b: Enabled | 0b
|  | RW | 4 | PRG_ALARM_B_RX_SD | RX Signal Degrade Condition (mask set B) 0b: Disabled 1b: Enabled | 0b
|  | RW | 3 | PRG_ALARM_A_TX_SF | TX Signal Fail Condition (mask set A) 0b: Disabled 1b: Enabled | 0b
|  | RW | 2 | PRG_ALARM_A_TX_SD | TX Signal Degrade Condition (mask set A) 0b: Disabled 1b: Enabled | 0b
|  | RW | 1 | PRG_ALARM_A_RX_SF | RX Signal Fail Condition (mask set A) 0b: Disabled 1b: Enabled | 0b
|  | RW | 0 | PRG_ALARM_A_RX_SD | RX Signal Degrade Condition (mask set A) 0b: Disabled 1b: Enabled | 0b
Debug Registers to Force Setting of FAWS Events(9190h~9193h暂不实现，后续调试需实现)
9190h | 1 | RW | 16 | DBG_FORCE_FAWS_EVT_SEL | Debug FAWS Event Select register.
|  | RW | 15:12 | LANE_OR_CLIENT_NUM | The number (instance) of the network lane, host lane or client interface for a specific combination of FAWS event type and FAWS source identifier. This field does not apply for the General CFP2DCO FAWS event type. | 0
|  | RO | 11 | RESRV | Reserved | 0
|  | RW | 10:8 | FAWS_EVENT_TYPE | FAWS event type. See Table 11 for event types. 0h: General CFP2DCO 1h: Network Lane 2h: Client interface 3h: Host Lane 4h: Client TCM (also use register 9193h to uniquely select a TCM FAWS event) 5h–7h: Reserved | 000b
|  | RW | 7:0 | FAWS_SRC_ID | FAWS source identifier for a set event type. See Table 11 for list of FAWS source identifiers by event type | 00h
9191h | 1 | RW/SC | 16 | DBG_FORCE_FAWS_EVT_CNTL | Debug Force FAWS Event Control register.
|  | RW/SC | 15 | INJECT_EVENT | Inject the specified event into the FAWS. Bit is self-clearing after event has been introduced into FAWS processing. | 0b
|  | RW | 14 | SRC_STATE | Event source state 0b: Event clear 1b: Event active | 0b
|  | RO | 13:2 | RESRV | Reserved | 0
|  | RW | 1 | FAULT_STATE_EN | Enable transition to Fault state when fatal event is injected. 0b: Disabled. 1b: Enabled. A fatal FAWS event causes transition to fault state. | 0b
|  | RW | 0 | FORCE_FAWS_EN | Enable the force FAWS event diagnostic capability. When enabled, registers 9090h, 9091h and 9093h become active. Otherwise, writing to these registers have no effect. 0b: Disabled 1b: Enabled. Normal FAWS processing by ASIC is suspended. | 0b
9192h | 1 | RO | 16 | DBG_FORCE_FAWS_EVT_STAT | Debug Force FAWS Event Status register. This register is valid after bit 15 (INJECT_EVENT) in 9191h self-clears.
|  | RO | 15:4 | RESRV | Reserved | 0
|  | RO | 3:1 | CMD_STAT | Status of last executed force FAWS event command. Provides reason of last command that generated an error. 0h: Completed successfully 1h: Force FAWS not enabled 2h: Invalid FAWS type set 3h: Invalid FAWS source event identifier for FAWS type 4h: Invalid network lane, host lane or client interface number for set FAWS type 5h – 7h: Reserved | 0b
|  | RO | 0 | CMD_ERR | Command execution error. 0b: No Error 1b: Error | 0b
9193h | 1 | RO | 16 | DBG_FORCE_FAWS_EXT_CLIENT_TCM_SEL | Debug FAWS Extended Client TCM Event Select register.
|  | RO | 15:4 | RESRV | Reserved | 0
|  | RW | 3 | OTN_DIR | OTN direction. 0b : Egress direction 1b: Ingress direction | 0b
|  | RW | 2:0 | TCM_LEVEL | TCMi level. 0h: TCM1 1h: TCM2 2h: TCM3 3h: TCM4 4h: TCM5 5h: TCM6 6h – 7h: Reserved | 0h
919Ch | 1 | RO | 16 | THERM_SHUTDOWN_INFO | Module thermal shutdown indicates which sensor caused the shutdown.
|  | RO | 15:4 | RESRV | Reserved | 000h
|  | RO | 3:0 | SENSOR | Module Temperature Sensor that exceeded limit: 0: Normal Operation 1: EXT_TEMP_MON_A2D_1 3: EXT_TEMP_MON_A2D_3 4: EXT_TEMP_MON_A2D_4 5: EXT_TEMP_MON_A2D_5 6: EXT_TEMP_MON_A2D_6 7: EXT_TEMP_MON_A2D_7 8: EXT_TEMP_MON_A2D_8 9h – Fh: Reserved | 0h
919Dh | 1 | RO | 16 | NTWK_MOD_DEPTH_STATUS | Network Lane Modulator Bias Fault Information
|  | RO | 15:8 | MOD_BIAS_FLT_CODE | Modulator bias convergence failure reason 0: Normal Operation Other: Fault code (reason) | 0000h
|  | RO | 7:4 | MOD_CONV_STEP | Current modulator bias convergence step 0: Normal Operation Other: Step where convergence failed | 0000h
|  | RO | 3:0 | MOD_CONV_ITER | Current modulator bias convergence step 0: Normal Operation Other: Iteration where convergence failed | 0000h
919Eh | 1 | RO | 16 | HW_IDENT_2 | Hardware Identifier 2，Value is dependent on CFP2DCO hardware revision.
|  | RO | 15:8 | RESERV | Reserved | 0
|  | RO | 7:0 | HW_ID_2 | Hardware identifier 2 of module. | N/A
91A0h | 1 | RO | 16 | NTWK_CUR_REC_DATA_RATE_OFFS | Network Lane 0 Current Recovered Data Rate Offset. This register is updated once per second on the PM tick. The value is a 16-bit signed integer with least significant bit = 1 ppm.
|  | RO | 15:0 | OFFS_PPM | 16-bit signed integer value | 0
91A1h | 1 | RO | 16 | NTWK_MIN_REC_DATA_RATE_OFFS | Network Lane 0 Minimum Recovered Data Rate Offset since lane brought to high power or RX_RESET. This register is updated once per second on the PM tick. The value is a 16-bit signed integer with least significant bit = 1 ppm.
|  | RO | 15:0 | OFFS_PPM | 16-bit signed integer value | 0
91A2h | 1 | RO | 16 | NTWK_MAX_REC_DATA_RATE_OFFS | Network Lane 0 Maximum Recovered Data Rate Offset since lane brought to high power or RX_RESET. This register is updated once per second on the PM tick. The value is a 16-bit signed integer with least significant bit = 1 ppm.
|  | RO | 15:0 | OFFS_PPM | 16-bit signed integer value | 0
91A3h | 1 | RO | 16 | NTWK_TX_CUR_OUT_PWR_2 | Network Lane 0 TX Current Output Power 2. The value is 16-bit signed integer with least significant bit = 0.01dBm.
|  | RO | 15:0 | DBM_MULT_100 | A signed 16-bit integer with the LSB = 0.01dBm | 0000 h
91B0h | 1 | RO | 16 | NTWK_BER_ALRM0_PIN_CNTL | Network Lane BER Threshold Alarm Pin Control
|  | RO | 15:3 | RESRV | Reserved | 0
|  | RW/SC | 2 | CLR_ALRM | Clear BER threshold alarm | 0
|  | RW | 1:0 | ALRM_INT_OP_MODE | Alarm interrupt operating mode 00b: The BER threshold alarm interrupt (and pin) is disabled. 01b: The BER threshold alarm interrupt will stay high once set. Write a ‘1’ to CLR_ALRM bit to clear. 10b: The BER threshold alarm interrupt is cleared automatically when total error count does not exceed CLR_ERR_CNT over the ACCUM_ERR_FRAME_CNT interval. 11b: Reserved | 00b
91B2h | 1 | RW | 16 | NTWK_SET_BER_THRESH0_ERR_CNT | Network Lane Set BER Threshold Alarm Error Count. Threshold number of total bit errors that if exceeded in ACCUM_ERR_FRAME_CNT will result in alarm interrupt being set
|  | RW | 15:0 | SET_ERR_CNT | Set BER threshold alarm error count. Unsigned integer. | 64h
91B4h | 1 | RW | 16 | NTWK_CLR_BER_THRESH0_ERR_CNT | Network Lane Clear BER Threshold Alarm Error Count. Threshold number of total bit errors that if not exceeded in ACCUM_ERR_FRAME_CNT will result in alarm interrupt being cleared.
|  | RW | 15:0 | CLR_ERR_CNT | Clear BER threshold alarm error count. Unsigned integer. | 64h
91B6h | 1 | RW | 16 | NTWK_BER_THRESH0_FRAME_CNT | Network Lane BER Threshold Error Accumulation Frame Count. Number of frames over which to accumulate bit errors when determining if BER threshold alarm interrupt is to be set or cleared.
|  | RW | 15:0 | ACCUM_ERR_FRAME_CNT | Number of frames over which to accumulate set and clear total bit error counts. Unsigned integer | 8h
91D0h | 1 | RO | 16 | NTWK_ADC_DAC_FLT_CODES | Network Lane ADC and DAC Calibration Fault Codes
|  | RO | 15:8 | DAC_FLT_CODE | DAC calibration shutdown fault reason 0: Normal Operation Other: Fault code (reason) | 0000h
|  | RO | 7:0 | ADC_FLT_CODE | ADC calibration shutdown fault reason 0: Normal Operation Other: Fault code (reason) | 0000h
Client Interface x Control and Status Registers
9200h | 1 | RW | 16 | CLIENT_GEN_CNTL_INTF_0 | Client Interface x General Control register
9201h | 1 | RW | 16 | CLIENT_GEN_CNTL_INTF_1
9202h | 1 | RW | 16 | CLIENT_GEN_CNTL_INTF_2
9203h | 1 | RW | 16 | CLIENT_GEN_CNTL_INTF_3
9204h | 1 | RW | 16 | CLIENT_GEN_CNTL_INTF_X
|  | RW | 15 | TX_RESET | TX client interface reset 0: Normal operation 1: Reset | 0b
|  | RO | 14 | TX_FEC_DECODER_DIS | Client interface TX FEC correction disable. In this traffic direction from Host to ASIC, setting this bit disables the FEC decoder. 0: TX FEC decoder enabled, 1: TX FEC decoder disabled | 0
|  | RW/SC | 13:10 | LPBK_MODE | Client interface loop-back (toward host) 0:LPBK_NONE,Normal operation,No loopback. 1:LPBK_HOST_VERY_NEAR 2:LPBK_HOST_NEAR 3:LPBK_HOST_CORE 4:LPBK_HOST_SDFEC（是否对ALL CHANNEL 生效？） 5:LPBK_HOST_FAR（是否对ALL CHANNEL 生效？） | 0000b
|  | RW | 9:8 | RESERV_1 |  | 00b
|  | RW | 7 | RX_FEC_ENCODER_DIS | Client interface RX FEC correction disable. In this traffic direction from ASIC to Host, setting this bit disables the FEC encoder. When FEC encoder is disabled (OTL4.4 lane rate) it will put scrambled “0” in OTU4 FEC section. 0: RX FEC encoder enabled, 1: RX FEC encoder disabled | 0b
|  | RW | 6 | HOST_FRAMER_EN | Enable the host-facing OTN framers (in OTN client mode). This allows the OTU/ODU sink termination in the Egress direction and OTU/ODU source termination in the Ingress direction. 0: Bypass host-facing OTN framers, 1: Enable host facing OTN framers | 0b
|  | RW/SC | 5 | RX_RESET | RX client interface reset 0: Normal operation 1: Reset | 0b
|  | RO | 4:2 | RESERV_2 | Client Interface RX monitor clock control is not supported | 000b
|  | RO | 1:0 | RESERV_3 | Client interface RX interface AIS mode is not supported. | 00b
9205h | 1 | RO | 16 | CLIENT_SERDES_PRBS_CNTL_INTF_0 | Client Interface x Serdes Host Lanes PRBS Control. This control acts on all the Serdes host lanes within a client interface.
9206h | 1 | RO | 16 | CLIENT_SERDES_PRBS_CNTL_INTF_1 |  |  |  | The PRBS Data Bit Count and Error bit Count are using the CDB mechanism PRBS的误码统计通过CDB命令机制获取。不放在reg中，以免占居过多的reg地址。 | SetHostUnframedTestPatternGeneratorConfig SetHostUnframedTestPatternCheckerConfig
9207h | 1 | RO | 16 | CLIENT_SERDES_PRBS_CNTL_INTF_2
9208h | 1 | RO | 16 | CLIENT_SERDES_PRBS_CNTL_INTF_3
|  | RO | 15 | RESRV_1 | Reserved | 0
|  | RW | 14 | TX_CHK_EN | TX PRBS checker enable for all client lanes 0: Normal operation 1: PRBS mode | 0b
|  | RW | 13:10 | TX_CHK_PAT | TX PRBS checker pattern 0:2^7 1:2^9 2:2^11 3:2^13 4:2^15 5:2^16 6:Reserved 7:2^23 8:Reserved 9: 2^31(default) | 1001b
|  | RO | 9:7 | RESRV_2 | Reserved | 00b |  | 37424
|  | RW | 6 | RX_GEN_EN | RX PRBS generator enable for all client lanes 0: Normal operation 1: PRBS mode | 0b
|  | RW | 5:2 | RX_GEN_PAT | RX PRBS generator pattern 0:2^7 1:2^9 2:2^11 3:2^13 4:2^15 5:2^16 6:Reserved 7:2^23 8:Reserved 9: 2^31(default) | 1001b
|  | RO | 1:0 | RESRV_3 | Reserved | 0b
9209h | 1 | RO | 16 | CLIENT_SERDES_PRBS_STAT_INTF_0
920Ah |  | RO | 16 | CLIENT_SERDES_PRBS_STAT_INTF_1
920Bh |  | RO | 16 | CLIENT_SERDES_PRBS_STAT_INTF_2
920Ch |  | RO | 16 | CLIENT_SERDES_PRBS_STAT_INTF_3
|  | RO | 15 | PRBS_STAT_VALID_LANE_1 | 0:Invalid indicators;1: Valid indicators
|  | RO | 14 | SYNC_STATUS_LANE_1 | Checker synchronism status,1:ON_SYNC;0:OUT_OF_SYNC
|  | RO | 13 | ERR_CNT_SATURATED_ALARM_LANE_1 | The error count has stopped because the transmitted bit counter is full. 1:ALARM_SET,0:ALARM_CLEAR
|  | RO | 12 | ERR_SEEN_SERDES_LANE_1 | Error found in client InterfaceSERDES lane 1.1: Error seen
|  | RO | 11:8 | RESRV_LANE_1
|  | RO | 7 | PRBS_STAT_VALID_LANE_0 | 0:Invalid indicators;1: Valid indicators
|  | RO | 6 | SYNC_STATUS_LANE_0 | Checker synchronism status,1:ON_SYNC;0:OUT_OF_SYNC |  |  | 37424
|  | RO | 5 | ERR_CNT_SATURATED_ALARM_LANE_0 | The error count has stopped because the transmitted bit counter is full. 1:ALARM_SET,0:ALARM_CLEAR
|  | RO | 4 | ERR_SEEN_SERDES_LANE_0 | Error found in client InterfaceSERDES lane 0.1: Error seen
|  | RO | 3:0 | RESRV_LANE_0
920Dh | 1 | RO | 16 | CLIENT_FRAMED_OTU4_PRBS_CNTL_INTF_0_RX2TX | Client Interface x Framed OTU4 PRBS Control. This control acts upon a client interface and uses the OTU4 framed PRBS generator and checker in the DCO |  |  | The PRBS Data Bit Count and Error bit Count are using the CDB mechanism PRBS的误码统计通过CDB命令机制获取。不放在reg中，以免占居过多的reg地址。 | SetOtuClientTestPatternGeneratorConfig (Ingress) SetOtuClientTestPatternCheckerConfig (Ingress)
920Eh | 1 | RO | 16 | CLIENT_FRAMED_OTU4_PRBS_CNTL_INTF_1_RX2TX
920Fh | 1 | RO | 16 | CLIENT_FRAMED_OTU4_PRBS_CNTL_INTF_2_RX2TX
9210h | 1 | RO | 16 | CLIENT_FRAMED_OTU4_PRBS_CNTL_INTF_3_RX2TX
|  | RO | 15 | RESRV_1 | Reserved | 0
|  | RW | 14 | TX_CHK_EN | TX PRBS checker enable 0: Normal operation 1: PRBS mode | 0b
|  | RW | 13:10 | TX_CHK_PAT | TX PRBS checker pattern 0:2^7 1:2^9 2:2^11 3:Reserved 4:2^15 5:Reserved 6:2^20 7:2^23 8:2^29 9: 2^31(default) | 1001b
|  | RO | 9:7 | RESRV_2 | Reserved | 00b |  | 37424
|  | RW | 6 | RX_GEN_EN | RX PRBS generator enable 0: Normal operation 1: PRBS mode | 0b
|  | RW | 5:2 | RX_GEN_PAT | RX PRBS generator pattern 0:2^7 1:2^9 2:2^11 3:Reserved 4:2^15 5:Reserved 6:2^20 7:2^23 8:2^29 9: 2^31(default) | 1001b
|  | RO | 1:0 | RESRV_3 | Reserved | 0b
9211h | 1 | RO | 16 | CLIENT_FRAMED_OTU4_PRBS_STAT_INTF_0_RX2TX
9212h | 1 | RO | 16 | CLIENT_FRAMED_OTU4_PRBS_STAT_INTF_1_RX2TX
9213h | 1 | RO | 16 | CLIENT_FRAMED_OTU4_PRBS_STAT_INTF_2_RX2TX
9214h | 1 | RO | 16 | CLIENT_FRAMED_OTU4_PRBS_STAT_INTF_3_RX2TX
|  | RO | 15 | PRBS_STAT_VALID | 0:Invalid indicators;1: Valid indicators
|  | RO | 14 | SYNC_STATUS | Checker synchronism status,1:ON_SYNC;0:OUT_OF_SYNC
|  | RO | 13 | RESRV1
|  | RO | 12 | ERR_SEEN | Error found in client Interface.1: Error seen
|  | RO | 11:0 | RESRV2
9215h | 1 | RO | 16 | CLIENT_FRAMED_OTU4_PRBS_CNTL_INTF_0_TX2RX | Client Interface x Framed OTU4 PRBS Control. This control acts upon a client interface and uses the OTU4 framed PRBS generator and checker in the DCO |  |  | The PRBS Data Bit Count and Error bit Count are using the CDB mechanism PRBS的误码统计通过CDB命令机制获取。不放在reg中，以免占居过多的reg地址。 | SetOtuClientTestPatternGeneratorConfig (Egress) SetOtuClientTestPatternCheckerConfig (Egress)
9216h | 1 | RO | 16 | CLIENT_FRAMED_OTU4_PRBS_CNTL_INTF_1_TX2RX
9217h | 1 | RO | 16 | CLIENT_FRAMED_OTU4_PRBS_CNTL_INTF_2_TX2RX
9218h | 1 | RO | 16 | CLIENT_FRAMED_OTU4_PRBS_CNTL_INTF_3_TX2RX
|  | RO | 15 | RESRV_1 | Reserved | 0
|  | RW | 14 | TX_CHK_EN | TX PRBS checker enable 0: Normal operation 1: PRBS mode | 0b
|  | RW | 13:10 | TX_CHK_PAT | TX PRBS checker pattern 0:2^7 1:2^9 2:2^11 3:Reserved 4:2^15 5:Reserved 6:2^20 7:2^23 8:2^29 9: 2^31(default) | 1001b
|  | RO | 9:7 | RESRV_2 | Reserved | 00b |  | 37424
|  | RW | 6 | RX_GEN_EN | RX PRBS generator enable 0: Normal operation 1: PRBS mode | 0b
|  | RW | 5:2 | RX_GEN_PAT | RX PRBS generator pattern 0:2^7 1:2^9 2:2^11 3:Reserved 4:2^15 5:Reserved 6:2^20 7:2^23 8:2^29 9: 2^31(default) | 1001b
|  | RO | 1:0 | RESRV_3 | Reserved | 0b
9219h | 1 | RO | 16 | CLIENT_FRAMED_OTU4_PRBS_STAT_INTF_0_TX2RX
921Ah | 1 | RO | 16 | CLIENT_FRAMED_OTU4_PRBS_STAT_INTF_1_TX2RX
921Bh | 1 | RO | 16 | CLIENT_FRAMED_OTU4_PRBS_STAT_INTF_2_TX2RX
921Ch | 1 | RO | 16 | CLIENT_FRAMED_OTU4_PRBS_STAT_INTF_3_TX2RX
|  | RO | 15 | PRBS_STAT_VALID | 0:Invalid indicators;1: Valid indicators
|  | RO | 14 | SYNC_STATUS | Checker synchronism status,1:ON_SYNC;0:OUT_OF_SYNC
|  | RO | 13 | RESRV1
|  | RO | 12 | ERR_SEEN | Error found in client Interface.1: Error seen
|  | RO | 11:0 | RESRV2
9220h | 1 | RO | 16 | CLIENT_PCS_CNTL_INTF_0
9221h | 1 | RO | 16 | CLIENT_PCS_CNTL_INTF_1
9222h | 1 | RO | 16 | CLIENT_PCS_CNTL_INTF_2
9223h | 1 | RO | 16 | CLIENT_PCS_CNTL_INTF_3
9224h | 1 | RO | 16 | CLIENT_PCS_CNTL_INTF_X
|  |  | 15:8 | RESERV
|  | RW | 7:4 | PCS_MODE | 0:PCS_MODE_TRANSPARENT 1:PCS_MODE_FLEXE 2:PCS_MODE_REGEN_WO_BIP_PROP 3:PCS_MODE_REGEN_W_BIP_PROP 4:PCS_MODE_IMP_WO_BIP_PROP 5:PCS_MODE_IMP_W_BIP_PROP |  |  | Get/SetPcsMode
|  | RW | 3 | MLG_ALIGNMENT_EN | MLG Programmable Alignment Markers Enable. The alignment markers themselves are configured using the CDB mechanism. 0: Disable 1: Enable | 0b
|  | RW | 2 | FEC_DECODER_BYPASS_CORRECTION_DIS | Bypass correction disable 0: FEC decoder indicates errors to the PCS layer. 1: FEC decoder does not indicate errors to the PCS layer. | 0b |  | Get/SetEthernetFec
|  | RW | 1 | FEC_DECODER_BYPASS_INDICATION_DIS | Bypass indication disable 0: FEC decoder marks uncorrected FEC codewords by invalidating the sync headers of the codeword (setting them to 11). 1: FEC decoder does not mark uncorrected FEC codewords. | 0b |  | Get/SetEthernetFec
|  | RW | 0 | HI_SER_MARKING_EN | High symbol error rate marking enable 0: High SER does not cause sync headers to be invalidated. 1: When the number of symbol errors per block of 8192 codewords exceeds 417, all sync headers will be invalidated (set to 11) for 60ms. | 0b |  | 37446
9225h | 1 | RO | 16 | CLIENT_PCS_JUMBO_FRAME_INTF_0 |  |  |  | Get/SetEthernetMaxFrameLength,max_jabber_length
9226h | 1 | RO | 16 | CLIENT_PCS_JUMBO_FRAME_INTF_1
9227h | 1 | RO | 16 | CLIENT_PCS_JUMBO_FRAME_INTF_2
9228h | 1 | RO | 16 | CLIENT_PCS_JUMBO_FRAME_INTF_3 |  |  |  | 37448
9229h | 1 | RO | 16 | CLIENT_PCS_JUMBO_FRAME_INTF_X
|  | RO | 15:14 | RESRV | Reserved | 0 |  | 37449
|  | RW | 13:0 | SIZE | Jumbo frame size in bytes. Frames of this size or larger will be counted as jumbo frames for RMON statistic purposes. The minimum supported value is 1519. If the jumbo size is set larger than 1519, frames with a length >= 1519 and less than jumbo frame size are counted separately. | 2328h |  | 9000
922Ah | 1 | RW | 16 | CLIENT_PCS_TEST_CNTL_INTF_0
922Bh | 1 | RW | 16 | CLIENT_PCS_TEST_CNTL_INTF_1
922Ch | 1 | RW | 16 | CLIENT_PCS_TEST_CNTL_INTF_2
922Dh | 1 | RW | 16 | CLIENT_PCS_TEST_CNTL_INTF_3
922Eh | 1 | RW | 16 | CLIENT_PCS_TEST_CNTL_INTF_X
|  | RO | 15:8 | RESERV | Reserved | 0
|  | RW | 7:4 | EGRESS_FORCE_TEST_SIGNAL | If the EGRESS_FORCE_TEST_SIGNAL field is nonzero, incoming PCS data from the host is replaced, for all lanes, with the requested test pattern. Incoming lane markers (M0-M6) are preserved and a new PCS BIP (BIP3 and BIP7) is calculated and inserted for each lane marker, only the PCS data is replaced with the test pattern. 0000b: Normal operation. 0001b: reserved. 0010b: Remote Fault Ordered Set data. 0100b: Local Fault Ordered Set data. 1000b: Idle Test Pattern. Other values are reserved. | 0000b |  | Get/SetPcsTestPatternGeneratorConfig
|  | RW | 3:0 | INGRESS_FORCE_TEST_SIGNAL | If the INGRESS_FORCE_TEST_SIGNAL field is nonzero, incoming PCS data from the network is replaced, for all lanes, with the requested test pattern. Incoming lane markers (M0-M6) are preserved and a new PCS BIP (BIP3 and BIP7) is calculated and inserted for each lane marker, only the PCS data is replaced with the test pattern. 0000b: Normal operation. 0001b: reserved. 0010b: Remote Fault Ordered Set data. 0100b: Local Fault Ordered Set data. 1000b: Idle Test Pattern. Other values are reserved. | 0000b |  | Get/SetPcsTestPatternGeneratorConfig
922Fh | 1 | RW | 16 | CLIENT_PCS_CA_CNTL_INTF_0 |  |  |  | Configures Framer Ethernet alarm Consequent Action operation
9230h | 1 | RW | 16 | CLIENT_PCS_CA_CNTL_INTF_1
9231h | 1 | RW | 16 | CLIENT_PCS_CA_CNTL_INTF_2
9232h | 1 | RW | 16 | CLIENT_PCS_CA_CNTL_INTF_3
9233h | 1 | RW | 16 | CLIENT_PCS_CA_CNTL_INTF_X
|  |  | 15 | EGRESS_CA_ENABLE | 0:DISABLE;1:ENABLE |  |  | Get/SetEnableConsequentActions;
|  |  | 14 | RESERV
|  |  | 13:12 | EGRESS_MAINTENANCE_SIGNAL | 0:EGRESS_ETHERNET_MAINTENANCE_SIGNAL_LF; 1:EGRESS_ETHERNET_MAINTENANCE_SIGNAL_AIS |  |  | Get/SetEthernetMaintenanceSignalConfig
|  |  | 11 | EGRESS_PCS_LF_DETECTED_TRIGGER_CA | 0:DISABLE;1:ENABLE |  |  | Get/SetEthernetConsequentActionsConfig;
|  |  | 10 | EGRESS_PCS_RF_DETECTED_TRIGGER_CA | 0:DISABLE;1:ENABLE
|  |  | 9 | EGRESS_PCS_HI_BER_TRIGGER_CA | 0:DISABLE;1:ENABLE
|  |  | 8 | EGRESS_PCS_HI_SER_TRIGGER_CA | 0:DISABLE;1:ENABLE
|  |  | 7 | INGRESS_CA_ENABLE | 0:DISABLE;1:ENABLE |  |  | Get/SetEnableConsequentActions;
|  |  | 6 | RESERV
|  |  | 5:4 | INGRESS_MAINTENANCE_SIGNAL | 0:INGRESS_ETHERNET_MAINTENANCE_SIGNAL_LF; 1:INGRESS_ETHERNET_MAINTENANCE_SIGNAL_UPRBS |  |  | Get/SetEthernetMaintenanceSignalConfig
|  |  | 3 | INGRESS_PCS_LF_DETECTED_TRIGGER_CA | 0:DISABLE;1:ENABLE |  |  | Get/SetEthernetConsequentActionsConfig;
|  |  | 2 | INGRESS_PCS_RF_DETECTED_TRIGGER_CA | 0:DISABLE;1:ENABLE
|  |  | 1 | INGRESS_PCS_HI_BER_TRIGGER_CA | 0:DISABLE;1:ENABLE
|  |  | 0 | INGRESS_PCS_HI_SER_TRIGGER_CA | 0:DISABLE;1:ENABLE
9234h | 1 | RO | 16 | CLIENT_PCS_FRAMER_CNTL_INTF_0
9235h | 1 | RO | 16 | CLIENT_PCS_FRAMER_CNTL_INTF_1
9236h | 1 | RO | 16 | CLIENT_PCS_FRAMER_CNTL_INTF_2
9237h | 1 | RO | 16 | CLIENT_PCS_FRAMER_CNTL_INTF_3 |  |  |  | 37456
9238h | 1 | RO | 16 | CLIENT_PCS_FRAMER_CNTL_INTF_X
|  | RO | 15:1 | RESERV | Reserved, must be written as zeroes. | 0 |  | 37457
|  | RW/SC | 0 | MAPPER_RESET | This resets the egress PCS mapper. This is only applicable when a client interface is in CAUI mode. | 0b |  | 37458
9239h | 1 | RO | 16 | CLIENT_PCS_ALRM_STAT_INTF_0 | Client Interface x PCS Layer Alarm Status register |  |  | GetEthernetAlarms
923Ah | 1 | RO | 16 | CLIENT_PCS_ALRM_STAT_INTF_1
923Bh | 1 | RO | 16 | CLIENT_PCS_ALRM_STAT_INTF_2
923Ch | 1 | RO | 16 | CLIENT_PCS_ALRM_STAT_INTF_3
923Dh | 1 | RO | 16 | CLIENT_PCS_ALRM_STAT_INTF_X
|  | RO | 15 | INGRESS_RF | Ingress Remote Fault detected (FAWS_TYPE_B) 0: Not Active, 1: Active | 0b |  | pcs_lf_detected，GetEthernetAlarms
|  | RO | 14 | INGRESS_HI_SER_FLT | Ingress PCS Error Blocks detected (FAWS_TYPE_B) 0: Not Active, 1: Active | 0b |  | pcs_hi_ser，GetEthernetAlarms
|  | RO | 13 | INGRESS_PCS_BIP_FLT | Ingress PCS BIP errors detected (FAWS_TYPE_B) 0: Not Active, 1: Active | 0b |  | GetPcsErrorStatistics，accum_bip8_error_count>0
|  | RO | 12 | INGRESS_HI_BER | Ingress high BER (FAWS_TYPE_B) 0: Not Active, 1: Active | 0b |  | pcs_hi_ber，GetEthernetAlarms
|  | RO | 11 | INGRESS_LF | Ingress Local Fault (FAWS_TYPE_B) 0: Not Active, 1: Active | 0b |  | pcs_lf_detected，GetEthernetAlarms
|  | RO | 10 | INGRESS_LOA | Ingress loss of alignment (loss of block + loss of alignment marker + deskew) (FAWS_TYPE_B) 0: Not Active, 1: Active | 0b |  | pcs_align_status——SET，GetEthernetAlarms
|  | RO | 9 | INGRESS_AM_LCK_FLT | Ingress loss of alignment marker lock (FAWS_TYPE_B) 0: Not Active, 1: Active | 0b |  | 如果RS FEC开启，则传pcs257_am_lock，如果FEC关闭，则传pcs66_am_lock，GetEthernetAlarms
|  | RO | 8 | INGRESS_BLK_LCK_FLT | Ingress loss of block lock (FAWS_TYPE_B) 0: Not Active, 1: Active | 0b |  | pcs66_am_lock，GetEthernetAlarms
|  | RO | 7 | EGRESS_RF | Egress Remote Fault detected (FAWS_TYPE_B) 0: Not Active, 1: Active | 0b |  | pcs_lf_detected，GetEthernetAlarms
|  | RO | 6 | EGRESS_HI_SER_FLT | Egress High Sync header error rate (FAWS_TYPE_B) 0: Not Active, 1: Active | 0b |  | pcs_hi_ser，GetEthernetAlarms
|  | RO | 5 | EGRESS_PCS_BIP_FLT | Egress PCS BIP errors detected (FAWS_TYPE_B) 0: Not Active, 1: Active | 0b |  | GetPcsErrorStatistics，accum_bip8_error_count>0
|  | RO | 4 | EGRESS_HI_BER | Egress high BER (FAWS_TYPE_B) 0: Not Active, 1: Active | 0b |  | pcs_hi_ber，GetEthernetAlarms
|  | RO | 3 | EGRESS_LF | Egress Local Fault (FAWS_TYPE_B) 0: Not Active, 1: Active | 0b |  | pcs_lf_detected，GetEthernetAlarms
|  | RO | 2 | EGRESS_LOA | Egress loss of alignment (loss of block +loss of alignment marker + deskew) (FAWS_TYPE_B) 0: Not Active, 1: Active | 0b |  | pcs_align_status——SET，GetEthernetAlarms
|  | RO | 1 | EGRESS_AM_LCK_FLT | Egress loss of alignment marker lock (FAWS_TYPE_B) 0: Not Active, 1: Active | 0b |  | 如果RS FEC开启，则传pcs257_am_lock，如果FEC关闭，则传pcs66_am_lock，GetEthernetAlarms
|  | RO | 0 | EGRESS_BLK_LCK_FLT | Egress loss of block lock(FAWS_TYPE_B) 0: Not Active, 1: Active | 0b |  | pcs66_am_lock，GetEthernetAlarms
923Eh | 1 | RO/LH/COR | 16 | CLIENT_PCS_ALRM_STAT_LH_INTF_0 | Client Interface x PCS Layer Alarm Status Latch register
923Fh | 1 | RO/LH/COR | 16 | CLIENT_PCS_ALRM_STAT_LH_INTF_1
9240h | 1 | RO/LH/COR | 16 | CLIENT_PCS_ALRM_STAT_LH_INTF_2
9241h | 1 | RO/LH/COR | 16 | CLIENT_PCS_ALRM_STAT_LH_INTF_3
9242h | 1 | RO/LH/COR | 16 | CLIENT_PCS_ALRM_STAT_LH_INTF_X
|  | RO/LH/COR | 15 | INGRESS_RF | Ingress Remote Fault detected (FAWS_TYPE_B) 0: Not Latched, 1: Latched | 0b
|  | RO/LH/COR | 14 | INGRESS_HI_SER_FLT | Ingress PCS Error Blocks detected (FAWS_TYPE_B) 0: Not Latched, 1: Latched | 0b
|  | RO/LH/COR | 13 | INGRESS_PCS_BIP_FLT | Ingress PCS BIP errors detected (FAWS_TYPE_B) 0: Not Latched, 1: Latched | 0b
|  | RO/LH/COR | 12 | INGRESS_HI_BER | Ingress high BER (FAWS_TYPE_B) 0: Not Latched, 1: Latched | 0b
|  | RO/LH/COR | 11 | INGRESS_LF | Ingress Local Fault (FAWS_TYPE_B) 0: Not Latched, 1: Latched | 0b
|  | RO/LH/COR | 10 | INGRESS_LOA | Ingress loss of alignment (loss of block+ loss of alignment marker + deskew) (FAWS_TYPE_B) 0: Not Latched, 1: Latched | 0b
|  | RO/LH/COR | 9 | INGRESS_AM_LCK_FLT | Ingress loss of alignment marker lock (FAWS_TYPE_B) 0: Not Latched, 1: Latched | 0b
|  | RO/LH/COR | 8 | INGRESS_BLK_LCK_FLT | Ingress loss of block lock (FAWS_TYPE_B) 0: Not Latched, 1: Latched | 0b
|  | RO/LH/COR | 7 | EGRESS_RF | Egress Remote Fault detected (FAWS_TYPE_B) 0: Not Latched, 1: Latched | 0b
|  | RO/LH/COR | 6 | EGRESS_HI_SER_FLT | Egress High Sync header error rate (FAWS_TYPE_B) 0: Not Latched, 1: Latched | 0b
|  | RO/LH/COR | 5 | EGRESS_PCS_BIP_FLT | Egress PCS BIP errors detected (FAWS_TYPE_B) 0: Not Latched, 1: Latched | 0b
|  | RO/LH/COR | 4 | EGRESS_HI_BER | Egress high BER (FAWS_TYPE_B) 0: Not Latched, 1: Latched | 0b
|  | RO/LH/COR | 3 | EGRESS_LF | Egress Local Fault (FAWS_TYPE_B) 0: Not Latched, 1: Latched | 0b
|  | RO/LH/COR | 2 | EGRESS_LOA | Egress loss of alignment (loss of block +loss of alignment marker + deskew) (FAWS_TYPE_B) 0: Not Latched, 1: Latched | 0b |  | 37464
|  | RO/LH/COR | 1 | EGRESS_AM_LCK_FLT | Egress loss of alignment marker lock (FAWS_TYPE_B) 0: Not Latched, 1: Latched | 0b |  | 37465
|  | RO/LH/COR | 0 | EGRESS_BLK_LCK_FLT | Egress loss of block lock(FAWS_TYPE_B) 0: Not Latched, 1: Latched | 0b |  | 37466
9243h | 1 | RW | 16 | CLIENT_PCS_ALRM_STAT_EN_INTF_0 | Client Interface x PCS Layer Alarm Status Enable register
9244h | 1 | RW | 16 | CLIENT_PCS_ALRM_STAT_EN_INTF_1
9245h | 1 | RW | 16 | CLIENT_PCS_ALRM_STAT_EN_INTF_2
9246h | 1 | RW | 16 | CLIENT_PCS_ALRM_STAT_EN_INTF_3
9247h | 1 | RW | 16 | CLIENT_PCS_ALRM_STAT_EN_INTF_X
|  | RW | 15 | INGRESS_RF | Ingress Remote Fault detected 0: Disabled, 1: Enabled | 0b
|  | RW | 14 | INGRESS_HI_SER_FLT | Ingress PCS Error Blocks detected 0: Disabled, 1: Enabled | 0b
|  | RW | 13 | INGRESS_PCS_BIP_FLT | Ingress PCS BIP errors detected 0: Disabled, 1: Enabled | 0b
|  | RW | 12 | INGRESS_HI_BER | Ingress high BER 0: Disabled, 1: Enabled | 0b
|  | RW | 11 | INGRESS_LF | Ingress Local Fault (FAWS_TYPE_B) 0: Disabled, 1: Enabled | 0b
|  | RW | 10 | INGRESS_LOA | Ingress loss of alignment (loss of block+ loss of alignment marker + deskew) 0: Disabled, 1: Enabled | 0b
|  | RW | 9 | INGRESS_AM_LCK_FLT | Ingress loss of alignment marker lock 0: Disabled, 1: Enabled | 0b
|  | RW | 8 | INGRESS_BLK_LCK_FLT | Ingress loss of block lock 0: Disabled, 1: Enabled | 0b
|  | RW | 7 | EGRESS_RF | Egress Remote Fault detected 0: Disabled, 1: Enabled | 0b
|  | RW | 6 | EGRESS_HI_SER_FLT | Egress High Sync header error rate 0: Disabled, 1: Enabled | 0b
|  | RW | 5 | EGRESS_PCS_BIP_FLT | Egress PCS BIP errors detected 0: Disabled, 1: Enabled | 0b
|  | RW | 4 | EGRESS_HI_BER | Egress high BER 0: Disabled, 1: Enabled | 0b
|  | RW | 3 | EGRESS_LF | Egress Local Fault 0: Disabled, 1: Enabled | 0b
|  | RW | 2 | EGRESS_LOA | Egress loss of alignment (loss of block +loss of alignment marker + deskew) 0: Disabled, 1: Enabled | 0b |  | 37468
|  | RW | 1 | EGRESS_AM_LCK_FLT | Egress loss of alignment marker lock 0: Disabled, 1: Enabled | 0b |  | 37469
|  | RW | 0 | EGRESS_BLK_LCK_FLT | Egress loss of block lock 0: Disabled, 1: Enabled | 0b |  | 37470
9248h | 1 | RO | 16 | CLIENT_PCS_ALRM_STAT_PM_INTF_0
9249h | 1 | RO | 16 | CLIENT_PCS_ALRM_STAT_PM_INTF_1
924Ah | 1 | RO | 16 | CLIENT_PCS_ALRM_STAT_PM_INTF_2
924Bh | 1 | RO | 16 | CLIENT_PCS_ALRM_STAT_PM_INTF_3
924Ch | 1 | RO | 16 | CLIENT_PCS_ALRM_STAT_PM_INTF_X
|  | RO | 15 | INGRESS_RF | Ingress Remote Fault detected 0: Did Not Occur, 1: Occurred | 0b
|  | RO | 14 | INGRESS_HI_SER_FLT | Ingress PCS Error Blocks detected 0: Did Not Occur, 1: Occurred | 0b
|  | RO | 13 | INGRESS_PCS_BIP_FLT | Ingress PCS BIP errors detected 0: Did Not Occur, 1: Occurred | 0b
|  | RO | 12 | INGRESS_HI_BER | Ingress high BER 0: Did Not Occur, 1: Occurred | 0b
|  | RO | 11 | INGRESS_LF | Ingress Local Fault (FAWS_TYPE_B) 0: Did Not Occur, 1: Occurred | 0b
|  | RO | 10 | INGRESS_LOA | Ingress loss of alignment (loss of block+ loss of alignment marker + deskew) 0: Did Not Occur, 1: Occurred | 0b
|  | RO | 9 | INGRESS_AM_LCK_FLT | Ingress loss of alignment marker lock 0: Did Not Occur, 1: Occurred | 0b
|  | RO | 8 | INGRESS_BLK_LCK_FLT | Ingress loss of block lock 0: Did Not Occur, 1: Occurred | 0b
|  | RO | 7 | EGRESS_RF | Egress Remote Fault detected 0: Did Not Occur, 1: Occurred | 0b
|  | RO | 6 | EGRESS_HI_SER_FLT | Egress High Sync header error rate 0: Did Not Occur, 1: Occurred | 0b
|  | RO | 5 | EGRESS_PCS_BIP_FLT | Egress PCS BIP errors detected 0: Did Not Occur, 1: Occurred | 0b
|  | RO | 4 | EGRESS_HI_BER | Egress high BER 0: Did Not Occur, 1: Occurred | 0b
|  | RO | 3 | EGRESS_LF | Egress Local Fault 0: Did Not Occur, 1: Occurred | 0b
|  | RO | 2 | EGRESS_LOA | Egress loss of alignment (loss of block +loss of alignment marker + deskew) 0: Did Not Occur, 1: Occurred | 0b
|  | RO | 1 | EGRESS_AM_LCK_FLT | Egress loss of alignment marker lock 0: Did Not Occur, 1: Occurred | 0b |  | 37504
|  | RO | 0 | EGRESS_BLK_LCK_FLT | Egress loss of block lock 0: Did Not Occur, 1: Occurred | 0b |  | 37505
37507
OTL Deskew Monitoring Registers
9250h | 1 | RO | 16 | CLIENT_LANE_DESKEW_DELAY_1_INTF_0
9251h | 1 | RO | 16 | CLIENT_LANE_DESKEW_DELAY_1_INTF_1
9252h | 1 | RO | 16 | CLIENT_LANE_DESKEW_DELAY_1_INTF_2
9253h | 1 | RO | 16 | CLIENT_LANE_DESKEW_DELAY_1_INTF_3
|  | RO | 15 | RESRV | Reserved | 0
|  | RO | 14:12 | DESKEW_DELAY_LL_4 | Delay added to logical lane 4 for de skewing. 0: No delay added 1: A delay of 128 bits is added 2: A delay of 256 bits is added 3: A delay of 384 bits is added 4: A delay of 512 bits is added 5: A delay of 640 bits is added 6: A delay of 768 bits is added 7: A delay of 896 bits is added | 000b
|  | RO | 11:9 | DESKEW_DELAY_LL_3 | Delay added to logical lane 3 for de skewing. Same as DESKEW_DELAY_LL_4 | 00b
|  | RO | 8:6 | DESKEW_DELAY_LL_2 | Delay added to logical lane 2 for de skewing. Same as DESKEW_DELAY_LL_4 | 00b |  | 37508
|  | RO | 5:3 | DESKEW_DELAY_LL_1 | Delay added to logical lane 1 for de skewing. Same as DESKEW_DELAY_LL_4 | 00b |  | 37509
|  | RO | 2:0 | DESKEW_DELAY_LL_0 | Delay added to logical lane 0 for de skewing. Same as DESKEW_DELAY_LL_4 | 00b |  | 37510
9254h | 1 | RO | 16 | CLIENT_LANE_DESKEW_DELAY_2_INTF_0
9255h | 1 | RO | 16 | CLIENT_LANE_DESKEW_DELAY_2_INTF_1
9256h | 1 | RO | 16 | CLIENT_LANE_DESKEW_DELAY_2_INTF_2
9257h | 1 | RO | 16 | CLIENT_LANE_DESKEW_DELAY_2_INTF_3
|  | RO | 15 | RESRV | Reserved | 0
|  | RO | 14:12 | DESKEW_DELAY_LL_9 | Delay added to logical lane 9 for de skewing. 0: No delay added 1: A delay of 128 bits is added 2: A delay of 256 bits is added 3: A delay of 384 bits is added 4: A delay of 512 bits is added 5: A delay of 640 bits is added 6: A delay of 768 bits is added 7: A delay of 896 bits is added | 000b
|  | RO | 11:9 | DESKEW_DELAY_LL_8 | Delay added to logical lane 8 for de skewing. Same as DESKEW_DELAY_LL_9 | 00b
|  | RO | 8:6 | DESKEW_DELAY_LL_7 | Delay added to logical lane 7 for de skewing. Same as DESKEW_DELAY_LL_9 | 00b |  | 37512
|  | RO | 5:3 | DESKEW_DELAY_LL_6 | Delay added to logical lane 6 for de skewing. Same as DESKEW_DELAY_LL_9 | 00b |  | 37513
|  | RO | 2:0 | DESKEW_DELAY_LL_5 | Delay added to logical lane 5 for de skewing. Same as DESKEW_DELAY_LL_9 | 00b |  | 37514
9258h | 1 | RO | 16 | CLIENT_LANE_DESKEW_DELAY_3_INTF_0
9259h | 1 | RO | 16 | CLIENT_LANE_DESKEW_DELAY_3_INTF_1
925Ah | 1 | RO | 16 | CLIENT_LANE_DESKEW_DELAY_3_INTF_2
925Bh | 1 | RO | 16 | CLIENT_LANE_DESKEW_DELAY_3_INTF_3
|  | RO | 15 | RESRV | Reserved | 0
|  | RO | 14:12 | DESKEW_DELAY_LL_14 | Delay added to logical lane 14 for de skewing. 0: No delay added 1: A delay of 128 bits is added 2: A delay of 256 bits is added 3: A delay of 384 bits is added 4: A delay of 512 bits is added 5: A delay of 640 bits is added 6: A delay of 768 bits is added 7: A delay of 896 bits is added | 000b
|  | RO | 11:9 | DESKEW_DELAY_LL_13 | Delay added to logical lane 13 for de skewing. Same as DESKEW_DELAY_LL_14 | 00b
|  | RO | 8:6 | DESKEW_DELAY_LL_12 | Delay added to logical lane 12 for de skewing. Same as DESKEW_DELAY_LL_14 | 00b |  | 37516
|  | RO | 5:3 | DESKEW_DELAY_LL_11 | Delay added to logical lane 11 for de skewing. Same as DESKEW_DELAY_LL_14 | 00b |  | 37517
|  | RO | 2:0 | DESKEW_DELAY_LL_10 | Delay added to logical lane 10 for de skewing. Same as DESKEW_DELAY_LL_14 | 00b |  | 37518
925Ch | 1 | RO | 16 | CLIENT_LANE_DESKEW_DELAY_4_INTF_0
925Dh | 1 | RO | 16 | CLIENT_LANE_DESKEW_DELAY_4_INTF_1
925Eh | 1 | RO | 16 | CLIENT_LANE_DESKEW_DELAY_4_INTF_2
925Fh | 1 | RO | 16 | CLIENT_LANE_DESKEW_DELAY_4_INTF_3
|  | RO | 15 | RESRV | Reserved | 0
|  | RO | 14:12 | DESKEW_DELAY_LL_19 | Delay added to logical lane 19 for de skewing. 0: No delay added 1: A delay of 128 bits is added 2: A delay of 256 bits is added 3: A delay of 384 bits is added 4: A delay of 512 bits is added 5: A delay of 640 bits is added 6: A delay of 768 bits is added 7: A delay of 896 bits is added | 000b
|  | RO | 11:9 | DESKEW_DELAY_LL_18 | Delay added to logical lane 18 for de skewing. Same as DESKEW_DELAY_LL_19 | 00b
|  | RO | 8:6 | DESKEW_DELAY_LL_17 | Delay added to logical lane 17 for de skewing. Same as DESKEW_DELAY_LL_19 | 00b
|  | RO | 5:3 | DESKEW_DELAY_LL_16 | Delay added to logical lane 16 for de skewing. Same as DESKEW_DELAY_LL_19 | 00b
|  | RO | 2:0 | DESKEW_DELAY_LL_15 | Delay added to logical lane 15 for de skewing. Same as DESKEW_DELAY_LL_19 | 00b
9260h | 1 | RO | 16 | CLIENT_HOST_TX_SERDES_INV_LANE0_7
9261h | 1 | RO | 16 | CLIENT_HOST_RX_SERDES_INV_LANE0_7
|  | RO | 15:8 | RESERVED | Reserved | 0
|  | RW | 7 | LANE7_INV | Swaps lane 7. 0: P/N are not swapped for this lane 1: P/N are swapped for this lane | 0
|  | RW | 6 | LANE6_INV | Swaps lane 6. 0: P/N are not swapped for this lane 1: P/N are swapped for this lane | 0
|  | RW | 5 | LANE5_INV | Swaps lane 5. 0: P/N are not swapped for this lane 1: P/N are swapped for this lane | 0
|  | RW | 4 | LANE4_INV | Swaps lane 4. 0: P/N are not swapped for this lane 1: P/N are swapped for this lane | 0
|  | RW | 3 | LANE3_INV | Swaps lane 3. 0: P/N are not swapped for this lane 1: P/N are swapped for this lane | 0
|  | RW | 2 | LANE2_INV | Swaps lane 2. 0: P/N are not swapped for this lane 1: P/N are swapped for this lane | 0
|  | RW | 1 | LANE1_INV | Swaps lane 1. 0: P/N are not swapped for this lane 1: P/N are swapped for this lane | 0
|  | RW | 0 | LANE0_INV | Swaps lane 0. 0: P/N are not swapped for this lane 1: P/N are swapped for this lane | 0
Client Interface x OTN/FEC Registers
9270h | 1 | RO | 16 | CLIENT_TX_FEC_CNTS_CNTL_INTF_0
9271h | 1 | RO | 16 | CLIENT_TX_FEC_CNTS_CNTL_INTF_1
9270h | 1 | RO | 16 | CLIENT_TX_FEC_CNTS_CNTL_INTF_0
9271h | 1 | RO | 16 | CLIENT_TX_FEC_CNTS_CNTL_INTF_1
9272h | 1 | RO/MW | 16 | CLIENT_FEC_UNCORR_BLK_CNT_WH_INTF_0
9273h | 1 | RO/MW | 16 | CLIENT_FEC_UNCORR_BLK_CNT_WL_INTF_0
9272h | 1 | RO/MW | 16 | CLIENT_FEC_UNCORR_BLK_CNT_WH_INTF_0
9273h | 1 | RO/MW | 16 | CLIENT_FEC_UNCORR_BLK_CNT_WL_INTF_0
9274h | 1 | RO/MW | 16 | CLIENT_FEC_UNCORR_BLK_CNT_WH_INTF_1
9275h | 1 | RO/MW | 16 | CLIENT_FEC_UNCORR_BLK_CNT_WL_INTF_1
9274h | 1 | RO/MW | 16 | CLIENT_FEC_UNCORR_BLK_CNT_WH_INTF_1
9275h | 1 | RO/MW | 16 | CLIENT_FEC_UNCORR_BLK_CNT_WL_INTF_1
9276h | 1 | RO/MW | 16 | CLIENT_FEC_FRAME_CNT_W1_INTF_0
9277h | 1 | RO/MW | 16 | CLIENT_FEC_FRAME_CNT_W2_INTF_0
9276h | 1 | RO/MW | 16 | CLIENT_FEC_FRAME_CNT_W1_INTF_0
9277h | 1 | RO/MW | 16 | CLIENT_FEC_FRAME_CNT_W2_INTF_0
9278h | 1 | RO/MW | 16 | CLIENT_FEC_FRAME_CNT_W3_INTF_0
9279h | 1 | RO/MW | 16 | CLIENT_FEC_FRAME_CNT_W4_INTF_0
9278h | 1 | RO/MW | 16 | CLIENT_FEC_FRAME_CNT_W3_INTF_0
9279h | 1 | RO/MW | 16 | CLIENT_FEC_FRAME_CNT_W4_INTF_0
927Ah | 1 | RO/MW | 16 | CLIENT_FEC_FRAME_CNT_W1_INTF_1
927Bh | 1 | RO/MW | 16 | CLIENT_FEC_FRAME_CNT_W2_INTF_1
927Ah | 1 | RO/MW | 16 | CLIENT_FEC_FRAME_CNT_W1_INTF_1
927Bh | 1 | RO/MW | 16 | CLIENT_FEC_FRAME_CNT_W2_INTF_1
927Ch | 1 | RO/MW | 16 | CLIENT_FEC_FRAME_CNT_W3_INTF_1
927Dh | 1 | RO/MW | 16 | CLIENT_FEC_FRAME_CNT_W4_INTF_1
927Ch | 1 | RO/MW | 16 | CLIENT_FEC_FRAME_CNT_W3_INTF_1
927Dh | 1 | RO/MW | 16 | CLIENT_FEC_FRAME_CNT_W4_INTF_1
927Eh | 1 | RO/MW | 16 | CLIENT_FEC_CORR_BITS_CNT_WH_INTF_0
927Fh | 1 | RO/MW | 16 | CLIENT_FEC_CORR_BITS_CNT_WL_INTF_0
927Eh | 1 | RO/MW | 16 | CLIENT_FEC_CORR_BITS_CNT_WH_INTF_0
927Fh | 1 | RO/MW | 16 | CLIENT_FEC_CORR_BITS_CNT_WL_INTF_0
9280h | 1 | RO/MW | 16 | CLIENT_FEC_CORR_BITS_CNT_WH_INTF_1
9281h | 1 | RO/MW | 16 | CLIENT_FEC_CORR_BITS_CNT_WL_INTF_1
9280h | 1 | RO/MW | 16 | CLIENT_FEC_CORR_BITS_CNT_WH_INTF_1
9281h | 1 | RO/MW | 16 | CLIENT_FEC_CORR_BITS_CNT_WL_INTF_1
9282h | 1 | RO/MW | 16 | CLIENT_TX_OTN_SM_BIP8_ERR_CNT_W1_INTF_0
9283h | 1 | RO/MW | 16 | CLIENT_TX_OTN_SM_BIP8_ERR_CNT_W2_INTF_0
9282h | 1 | RO/MW | 16 | CLIENT_TX_OTN_SM_BIP8_ERR_CNT_W1_INTF_0
9283h | 1 | RO/MW | 16 | CLIENT_TX_OTN_SM_BIP8_ERR_CNT_W2_INTF_0
9284h | 1 | RO/MW | 16 | CLIENT_TX_OTN_SM_BIP8_ERR_CNT_W1_INTF_1
9285h | 1 | RO/MW | 16 | CLIENT_TX_OTN_SM_BIP8_ERR_CNT_W2_INTF_1
9284h | 1 | RO/MW | 16 | CLIENT_TX_OTN_SM_BIP8_ERR_CNT_W1_INTF_1
9285h | 1 | RO/MW | 16 | CLIENT_TX_OTN_SM_BIP8_ERR_CNT_W2_INTF_1
9286h | 1 | RO/MW | 16 | CLIENT_OTN_SM_BEI_ERR_CNT_PM_WH_INTF_0
9287h | 1 | RO/MW | 16 | CLIENT_OTN_SM_BEI_ERR_CNT_PM_WL_INTF_0
9286h | 1 | RO/MW | 16 | CLIENT_OTN_SM_BEI_ERR_CNT_PM_WH_INTF_0
9287h | 1 | RO/MW | 16 | CLIENT_OTN_SM_BEI_ERR_CNT_PM_WL_INTF_0
9288h | 1 | RO/MW | 16 | CLIENT_OTN_SM_BEI_ERR_CNT_PM_WH_INTF_1
9289h | 1 | RO/MW | 16 | CLIENT_OTN_SM_BEI_ERR_CNT_PM_WL_INTF_1
9288h | 1 | RO/MW | 16 | CLIENT_OTN_SM_BEI_ERR_CNT_PM_WH_INTF_1
9289h | 1 | RO/MW | 16 | CLIENT_OTN_SM_BEI_ERR_CNT_PM_WL_INTF_1
928Ah | 1 | RO/MW | 16 | CLIENT_TX_OTN_PM_BIP8_ERR_CNT_W1_INTF_0
928Bh | 1 | RO/MW | 16 | CLIENT_TX_OTN_PM_BIP8_ERR_CNT_W2_INTF_0
928Ah | 1 | RO/MW | 16 | CLIENT_TX_OTN_PM_BIP8_ERR_CNT_W1_INTF_0
928Bh | 1 | RO/MW | 16 | CLIENT_TX_OTN_PM_BIP8_ERR_CNT_W2_INTF_0
928Ch | 1 | RO/MW | 16 | CLIENT_TX_OTN_PM_BIP8_ERR_CNT_W1_INTF_1
928Dh | 1 | RO/MW | 16 | CLIENT_TX_OTN_PM_BIP8_ERR_CNT_W2_INTF_1
928Ch | 1 | RO/MW | 16 | CLIENT_TX_OTN_PM_BIP8_ERR_CNT_W1_INTF_1
928Dh | 1 | RO/MW | 16 | CLIENT_TX_OTN_PM_BIP8_ERR_CNT_W2_INTF_1
928Eh | 1 | RO/MW | 16 | CLIENT_OTN_PM_BEI_ERR_CNT_PM_WH_INTF_0
928Fh | 1 | RO/MW | 16 | CLIENT_OTN_PM_BEI_ERR_CNT_PM_WL_INTF_0
928Eh | 1 | RO/MW | 16 | CLIENT_OTN_PM_BEI_ERR_CNT_PM_WH_INTF_0
928Fh | 1 | RO/MW | 16 | CLIENT_OTN_PM_BEI_ERR_CNT_PM_WL_INTF_0
9290h | 1 | RO/MW | 16 | CLIENT_OTN_PM_BEI_ERR_CNT_PM_WH_INTF_1
9291h | 1 | RO/MW | 16 | CLIENT_OTN_PM_BEI_ERR_CNT_PM_WL_INTF_1
9290h | 1 | RO/MW | 16 | CLIENT_OTN_PM_BEI_ERR_CNT_PM_WH_INTF_1
9291h | 1 | RO/MW | 16 | CLIENT_OTN_PM_BEI_ERR_CNT_PM_WL_INTF_1
9292h | 1 | RO/MW | 16 | CLIENT_TX_FEC_BER_WH_INTF_0
9293h | 1 | RO/MW | 16 | CLIENT_TX_FEC_BER_WL_INTF_0
9292h | 1 | RO/MW | 16 | CLIENT_TX_FEC_BER_WH_INTF_0
9293h | 1 | RO/MW | 16 | CLIENT_TX_FEC_BER_WL_INTF_0
9294h | 1 | RO/MW | 16 | CLIENT_TX_FEC_BER_WH_INTF_1
9295h | 1 | RO/MW | 16 | CLIENT_TX_FEC_BER_WL_INTF_1
9294h | 1 | RO/MW | 16 | CLIENT_TX_FEC_BER_WH_INTF_1
9295h | 1 | RO/MW | 16 | CLIENT_TX_FEC_BER_WL_INTF_1
9296h | 1 | RO/MW | 16 | CLIENT_OTN_SM_BIP8_ERR_CNT_PM_WH_INTF_0
9297h | 1 | RO/MW | 16 | CLIENT_OTN_SM_BIP8_ERR_CNT_PM_WL_INTF_0
9296h | 1 | RO/MW | 16 | CLIENT_OTN_SM_BIP8_ERR_CNT_PM_WH_INTF_0
9297h | 1 | RO/MW | 16 | CLIENT_OTN_SM_BIP8_ERR_CNT_PM_WL_INTF_0
9298h | 1 | RO/MW | 16 | CLIENT_OTN_SM_BIP8_ERR_CNT_PM_WH_INTF_1
9299h | 1 | RO/MW | 16 | CLIENT_OTN_SM_BIP8_ERR_CNT_PM_WL_INTF_1
9298h | 1 | RO/MW | 16 | CLIENT_OTN_SM_BIP8_ERR_CNT_PM_WH_INTF_1
9299h | 1 | RO/MW | 16 | CLIENT_OTN_SM_BIP8_ERR_CNT_PM_WL_INTF_1
929Ah | 1 | RO/MW | 16 | CLIENT_TX_OTN_SM_BEI_ERR_CNT_PM_WH_INTF_0
929Bh | 1 | RO/MW | 16 | CLIENT_TX_OTN_SM_BEI_ERR_CNT_PM_WL_INTF_0
929Ah | 1 | RO/MW | 16 | CLIENT_TX_OTN_SM_BEI_ERR_CNT_PM_WH_INTF_0
929Bh | 1 | RO/MW | 16 | CLIENT_TX_OTN_SM_BEI_ERR_CNT_PM_WL_INTF_0
929Ch | 1 | RO/MW | 16 | CLIENT_TX_OTN_SM_BEI_ERR_CNT_PM_WH_INTF_1
929Dh | 1 | RO/MW | 16 | CLIENT_TX_OTN_SM_BEI_ERR_CNT_PM_WL_INTF_1
929Ch | 1 | RO/MW | 16 | CLIENT_TX_OTN_SM_BEI_ERR_CNT_PM_WH_INTF_1
929Dh | 1 | RO/MW | 16 | CLIENT_TX_OTN_SM_BEI_ERR_CNT_PM_WL_INTF_1
929Eh | 1 | RO/MW | 16 | CLIENT_OTN_PM_BIP8_ERR_CNT_PM_WH_INTF_0
929Fh | 1 | RO/MW | 16 | CLIENT_OTN_PM_BIP8_ERR_CNT_PM_WL_INTF_0
929Eh | 1 | RO/MW | 16 | CLIENT_OTN_PM_BIP8_ERR_CNT_PM_WH_INTF_0
929Fh | 1 | RO/MW | 16 | CLIENT_OTN_PM_BIP8_ERR_CNT_PM_WL_INTF_0
92A0h | 1 | RO/MW | 16 | CLIENT_OTN_PM_BIP8_ERR_CNT_PM_WH_INTF_1
92A1h | 1 | RO/MW | 16 | CLIENT_OTN_PM_BIP8_ERR_CNT_PM_WL_INTF_1
92A0h | 1 | RO/MW | 16 | CLIENT_OTN_PM_BIP8_ERR_CNT_PM_WH_INTF_1
92A1h | 1 | RO/MW | 16 | CLIENT_OTN_PM_BIP8_ERR_CNT_PM_WL_INTF_1
92A2h | 1 | RO/MW | 16 | CLIENT_TX_OTN_PM_BEI_ERR_CNT_PM_WH_INTF_0
92A3h | 1 | RO/MW | 16 | CLIENT_TX_OTN_PM_BEI_ERR_CNT_PM_WL_INTF_0
92A2h | 1 | RO/MW | 16 | CLIENT_TX_OTN_PM_BEI_ERR_CNT_PM_WH_INTF_0
92A3h | 1 | RO/MW | 16 | CLIENT_TX_OTN_PM_BEI_ERR_CNT_PM_WL_INTF_0
92A4h | 1 | RO/MW | 16 | CLIENT_TX_OTN_PM_BEI_ERR_CNT_PM_WH_INTF_1
92A5h | 1 | RO/MW | 16 | CLIENT_TX_OTN_PM_BEI_ERR_CNT_PM_WL_INTF_1
92A4h | 1 | RO/MW | 16 | CLIENT_TX_OTN_PM_BEI_ERR_CNT_PM_WH_INTF_1
92A5h | 1 | RO/MW | 16 | CLIENT_TX_OTN_PM_BEI_ERR_CNT_PM_WL_INTF_1
Client Interface x OTN Framer ODU Overhead (OHIO) Registers
92C0h | 1 | RO | 16 | CLIENT_OHIO_INS_CNTL_INTF
92C1h | 1 | RO | 16 | CLIENT_OHIO_INS_STAT_INTF
92C2h | 1 | RO | 16 | OHIO_CLIENT_HOST_INSERT_ROW_1_CNTL_INTF_0
92C3h | 1 | RO | 16 | OHIO_CLIENT_HOST_INSERT_ROW_1_CNTL_INTF_1
92C4h | 1 | RO | 16 | OHIO_CLIENT_HOST_INSERT_ROW_2_CNTL_INTF_0
92C5h | 1 | RO | 16 | OHIO_CLIENT_HOST_INSERT_ROW_2_CNTL_INTF_1
92C6h | 1 | RO | 16 | OHIO_CLIENT_HOST_INSERT_ROW_3_CNTL_INTF_0
92C7h | 1 | RO | 16 | OHIO_CLIENT_HOST_INSERT_ROW_3_CNTL_INTF_1
92C8h | 1 | RO | 16 | OHIO_CLIENT_HOST_INSERT_ROW_4_CNTL_INTF_0
92C9h | 1 | RO | 16 | OHIO_CLIENT_HOST_INSERT_ROW_4_CNTL_INTF_1
92CAh | 1 | RO | 16 | CLIENT_OHIO_LINE_INSERT_ROW_1_CNTL_INTF_0
92CBh | 1 | RO | 16 | CLIENT_OHIO_LINE_INSERT_ROW_1_CNTL_INTF_1
92CCh | 1 | RO | 16 | CLIENT_OHIO_LINE_INSERT_ROW_2_CNTL_INTF_0
92CDh | 1 | RO | 16 | CLIENT_OHIO_LINE_INSERT_ROW_2_CNTL_INTF_1
92CEh | 1 | RO | 16 | CLIENT_OHIO_LINE_INSERT_ROW_3_CNTL_INTF_0
92CFh | 1 | RO | 16 | CLIENT_OHIO_LINE_INSERT_ROW_3_CNTL_INTF_1
92D0h | 1 | RO | 16 | CLIENT_OHIO_LINE_INSERT_ROW_4_CNTL_INTF_0
92D1h | 1 | RO | 16 | CLIENT_OHIO_LINE_INSERT_ROW_4_CNTL_INTF_1
92D2h | 1 | RO | 16 | CLIENT_OHIO_EXT_CNTL_INTF
92D3h | 1 | RW | 16 | OHIO_HOST_CNTL_INTF
92D4h | 1 | RO | 16 | OHIO_HOST_STAT_INTF
92D5h | 1 | RO | 16 | OHIO_PIPE_CNTL_INTF
92D6h | 1 | RO | 16 | OHIO_PIPE_STAT_INTF
92D7h | 1 | RO | 16 | OHIO_PCIE_PRBS_CNTL_INTF
92D8h | 1 | RO | 16 | OHIO_PCIE_PRBS_STAT_INTF
92DCh | 1 | RO | 16 | OHIO_CLIENT_INSERT_CONFIG_INTF_0
92DDh | 1 | RO | 16 | OHIO_CLIENT_INSERT_CONFIG_INTF_1
Client Interface x Extended OTN Control and Status Registers
9310h | 1 | RW | 16 | CLIENT_EGRESS_TX_OTN_CNTL_INTF_0
9311h | 1 | RW | 16 | CLIENT_EGRESS_TX_OTN_CNTL_INTF_1
9312h | 1 | RW | 16 | CLIENT_INGRESS_TX_OTN_CNTL_INTF_0
9313h | 1 | RW | 16 | CLIENT_INGRESS_TX_OTN_CNTL_INTF_1
9314h | 1 | RO | 16 | CLIENT_INGRESS_RX_OTN_CNTL_INTF_0
9315h | 1 | RO | 16 | CLIENT_INGRESS_RX_OTN_CNTL_INTF_1
9316h | 1 | RO | 16 | CLIENT_EGRESS_RX_OTN_CNTL_INTF_0
9317h | 1 | RO | 16 | CLIENT_EGRESS_RX_OTN_CNTL_INTF_1
9318h | 1 | RW | 16 | CLIENT_NTWK_TCM12_CNTL_INTF_0
9319h | 1 | RW | 16 | CLIENT_NTWK_TCM12_CNTL_INTF_1
931Ah | 1 | RW | 16 | CLIENT_NTWK_TCM34_CNTL_INTF_0
931Bh | 1 | RW | 16 | CLIENT_NTWK_TCM34_CNTL_INTF_1
931Ch | 1 | RW | 16 | CLIENT_NTWK_TCM56_CNTL_INTF_0
931Dh | 1 | RW | 16 | CLIENT_NTWK_TCM56_CNTL_INTF_1
931Eh | 1 | RW | 16 | CLIENT_HOST_TCM12_CNTL_INTF_0
931Fh | 1 | RW | 16 | CLIENT_HOST_TCM12_CNTL_INTF_1
9320h | 1 | RW | 16 | CLIENT_HOST_TCM34_CNTL_INTF_0
9321h | 1 | RW | 16 | CLIENT_HOST_TCM34_CNTL_INTF_1
9322h | 1 | RW | 16 | CLIENT_HOST_TCM56_CNTL_INTF_0
9323h | 1 | RW | 16 | CLIENT_HOST_TCM56_CNTL_INTF_1
9324h | 1 | RO | 16 | CLIENT_INGRESS_OPU_PT_INTF_0
9325h | 1 | RO | 16 | CLIENT_INGRESS_OPU_PT_INTF_1
9326h | 1 | RO | 16 | CLIENT_EGRESS_OPU_PT_INTF_0
9327h | 1 | RO | 16 | CLIENT_EGRESS_OPU_PT_INTF_1
9328h | 1 | RO | 16 | CLIENT_EGRESS_DELAY_MEAS_CNTL_INTF_0
9329h | 1 | RO | 16 | CLIENT_EGRESS_DELAY_MEAS_CNTL_INTF_1
932Ah | 1 | RO | 16 | CLIENT_INGRESS_DELAY_MEAS_CNTL_INTF_0
932Bh | 1 | RO | 16 | CLIENT_INGRESS_DELAY_MEAS_CNTL_INTF_1
932Ch | 1 | RO | 16 | CLIENT_EGRESS_DELAY_MEAS_VAL_WH_INTF_0
932Dh | 1 | RO | 16 | CLIENT_EGRESS_DELAY_MEAS_VAL_WL_INTF_0
932Eh | 1 | RO | 16 | CLIENT_EGRESS_DELAY_MEAS_VAL_WH_INTF_1
932Fh | 1 | RO | 16 | CLIENT_EGRESS_DELAY_MEAS_VAL_WL_INTF_1
9330h | 1 | RO | 16 | CLIENT_INGRESS_DELAY_MEAS_VAL_WH_INTF_0
9331h | 1 | RO | 16 | CLIENT_INGRESS_DELAY_MEAS_VAL_WL_INTF_0
9332h | 1 | RO | 16 | CLIENT_INGRESS_DELAY_MEAS_VAL_WH_INTF_1
9333h | 1 | RO | 16 | CLIENT_INGRESS_DELAY_MEAS_VAL_WL_INTF_1
9334h | 1 | RO | 16 | CLIENT_INGRESS_OTU_SD_CNTL_1_INTF_0
9335h | 1 | RO | 16 | CLIENT_INGRESS_OTU_SD_CNTL_1_INTF_1
9336h | 1 | RW | 16 | CLIENT_INGRESS_OTU_SD_CNTL_2_INTF_0
9337h | 1 | RW | 16 | CLIENT_INGRESS_OTU_SD_CNTL_2_INTF_1
9338h | 1 | RW | 16 | CLIENT_INGRESS_ODU_SD_CNTL_1_INTF_0
9339h | 1 | RO | 16 | CLIENT_INGRESS_ODU_SD_CNTL_1_INTF_1
933Ah | 1 | RW | 16 | CLIENT_INGRESS_ODU_SD_CNTL_2_INTF_0
933Bh | 1 | RW | 16 | CLIENT_INGRESS_ODU_SD_CNTL_2_INTF_1
933Ch | 1 | RO | 16 | CLIENT_EGRESS_OTU_SD_CNTL_1_INTF_0
933Dh | 1 | RO | 16 | CLIENT_EGRESS_OTU_SD_CNTL_1_INTF_1
933Eh | 1 | RW | 16 | CLIENT_EGRESS_OTU_SD_CNTL_2_INTF_0
933Fh | 1 | RW | 16 | CLIENT_EGRESS_OTU_SD_CNTL_2_INTF_1
9340h | 1 | RO | 16 | CLIENT_EGRESS_ODU_SD_CNTL_1_INTF_0
9341h | 1 | RO | 16 | CLIENT_EGRESS_ODU_SD_CNTL_1_INTF_1
9342h | 1 | RW | 16 | CLIENT_EGRESS_ODU_SD_CNTL_2_INTF_0
9343h | 1 | RW | 16 | CLIENT_EGRESS_ODU_SD_CNTL_2_INTF_1
9344h | 1 | RO | 16 | CLIENT_NTWK_TCM_SD_CNTL_1_INTF_0
9345h | 1 | RO | 16 | CLIENT_NTWK_TCM_SD_CNTL_1_INTF_1
9346h | 1 | RW | 16 | CLIENT_NTWK_TCM_SD_CNTL_2_INTF_0
9347h | 1 | RW | 16 | CLIENT_NTWK_TCM_SD_CNTL_2_INTF_1
9348h | 1 | RO | 16 | CLIENT_HOST_TCM_SD_CNTL_1_INTF_0
9349h | 1 | RO | 16 | CLIENT_HOST_TCM_SD_CNTL_1_INTF_1
934Ah | 1 | RW | 16 | CLIENT_HOST_TCM_SD_CNTL_2_INTF_0
934Bh | 1 | RW | 16 | CLIENT_HOST_TCM_SD_CNTL_2_INTF_1
Client Interface x Extended OTN FAWS Registers
9360h | 1 | RO | 16 | CLIENT_INGRESS_OTN_ALRM_INTF_0
9361h | 1 | RO | 16 | CLIENT_INGRESS_OTN_ALRM_INTF_1
9362h | 1 | RO/LH/COR | 16 | CLIENT_INGRESS_OTN_ALRM_LH_INTF_0
9363h | 1 | RO/LH/COR | 16 | CLIENT_INGRESS_OTN_ALRM_LH_INTF_1
9364h | 1 | RW | 16 | CLIENT_INGRESS_OTN_ALRM_EN_INTF_0
9365h | 1 | RW | 16 | CLIENT_INGRESS_OTN_ALRM_EN_INTF_1
9366h | 1 | RO | 16 | CLIENT_INGRESS_OTN_ALRM_PM_INTF_0
9367h | 1 | RO | 16 | CLIENT_INGRESS_OTN_ALRM_PM_INTF_1
9368h | 1 | RO | 16 | CLIENT_INGRESS_OTN_ALRM2_INTF_0
9369h | 1 | RO | 16 | CLIENT_INGRESS_OTN_ALRM2_INTF_1
936Ah | 1 | RO/LH/COR | 16 | CLIENT_INGRESS_OTN_ALRM2_LH_INTF_0
936Bh | 1 | RO/LH/COR | 16 | CLIENT_INGRESS_OTN_ALRM2_LH_INTF_1
936Ch | 1 | RW | 16 | CLIENT_INGRESS_OTN_ALRM2_EN_INTF_0
936Dh | 1 | RW | 16 | CLIENT_INGRESS_OTN_ALRM2_EN_INTF_1
936Eh | 1 | RO | 16 | CLIENT_INGRESS_OTN_ALRM2_PM_INTF_0
936Fh | 1 | RO | 16 | CLIENT_INGRESS_OTN_ALRM2_PM_INTF_1
9370h | 1 | RO | 16 | CLIENT_EGRESS_OTN_ALRM_INTF_0
9371h | 1 | RO | 16 | CLIENT_EGRESS_OTN_ALRM_INTF_1
9372h | 1 | RO/LH/COR | 16 | CLIENT_EGRESS_OTN_ALRM_LH_INTF_0
9373h | 1 | RO/LH/COR | 16 | CLIENT_EGRESS_OTN_ALRM_LH_INTF_1
9374h | 1 | RW | 16 | CLIENT_EGRESS_OTN_ALRM_EN_INTF_0
9375h | 1 | RW | 16 | CLIENT_EGRESS_OTN_ALRM_EN_INTF_1
9376h | 1 | RO | 16 | CLIENT_EGRESS_OTN_ALRM_PM_INTF_0
9377h | 1 | RO | 16 | CLIENT_EGRESS_OTN_ALRM_PM_INTF_1
9378h | 1 | RO | 16 | CLIENT_EGRESS_OTN_ALRM2_INTF_0
9379h | 1 | RO | 16 | CLIENT_EGRESS_OTN_ALRM2_INTF_1
937Ah | 1 | RO/LH/COR | 16 | CLIENT_EGRESS_OTN_ALRM2_LH_INTF_0
937Bh | 1 | RO/LH/COR | 16 | CLIENT_EGRESS_OTN_ALRM2_LH_INTF_1
937Ch | 1 | RW | 16 | CLIENT_EGRESS_OTN_ALRM2_EN_INTF_0
937Dh | 1 | RW | 16 | CLIENT_EGRESS_OTN_ALRM2_EN_INTF_1
937Eh | 1 | RO | 16 | CLIENT_EGRESS_OTN_ALRM2_PM_INTF_0
937Fh | 1 | RO | 16 | CLIENT_EGRESS_OTN_ALRM2_PM_INTF_1
9390h | 1 | RO | 16 | CLIENT_HOST_TCM12_ALRM_INTF_0
9391h | 1 | RO | 16 | CLIENT_HOST_TCM12_ALRM_INTF_1
9392h | 1 | RO/LH/COR | 16 | CLIENT_HOST_TCM12_ALRM_LH_INTF_0
9393h | 1 | RO/LH/COR | 16 | CLIENT_HOST_TCM12_ALRM_LH_INTF_1
9394h | 1 | RW | 16 | CLIENT_HOST_TCM12_ALRM_EN_INTF_0
9395h | 1 | RW | 16 | CLIENT_HOST_TCM12_ALRM_EN_INTF_1
9396h | 1 | RO | 16 | CLIENT_HOST_TCM12_ALRM_PM_INTF_0
9397h | 1 | RO | 16 | CLIENT_HOST_TCM12_ALRM_PM_INTF_1
9398h | 1 | RO | 16 | CLIENT_HOST_TCM34_ALRM_INTF_0
9399h | 1 | RO | 16 | CLIENT_HOST_TCM34_ALRM_INTF_1
939Ah | 1 | RO/LH/COR | 16 | CLIENT_HOST_TCM34_ALRM_LH_INTF_0
939Bh | 1 | RO/LH/COR | 16 | CLIENT_HOST_TCM34_ALRM_LH_INTF_1
939Ch | 1 | RW | 16 | CLIENT_HOST_TCM34_ALRM_EN_INTF_0
939Dh | 1 | RW | 16 | CLIENT_HOST_TCM34_ALRM_EN_INTF_1
939Eh | 1 | RO | 16 | CLIENT_HOST_TCM34_ALRM_PM_INTF_0
939Fh | 1 | RO | 16 | CLIENT_HOST_TCM34_ALRM_PM_INTF_1
93A0h | 1 | RO | 16 | CLIENT_HOST_TCM56_ALRM_INTF_0
93A1h | 1 | RO | 16 | CLIENT_HOST_TCM56_ALRM_INTF_1
93A2h | 1 | RO/LH/COR | 16 | CLIENT_HOST_TCM56_ALRM_LH_INTF_0
93A3h | 1 | RO/LH/COR | 16 | CLIENT_HOST_TCM56_ALRM_LH_INTF_1
93A4h | 1 | RW | 16 | CLIENT_HOST_TCM56_ALRM_EN_INTF_0
93A5h | 1 | RW | 16 | CLIENT_HOST_TCM56_ALRM_EN_INTF_1
93A6h | 1 | RO | 16 | CLIENT_HOST_TCM56_ALRM_PM_INTF_0
93A7h | 1 | RO | 16 | CLIENT_HOST_TCM56_ALRM_PM_INTF_1
93A8h | 1 | RO | 16 | CLIENT_NTWK_TCM12_ALRM_INTF_0
93A9h | 1 | RO | 16 | CLIENT_NTWK_TCM12_ALRM_INTF_1
93AAh | 1 | RO/LH/COR | 16 | CLIENT_NTWK_TCM12_ALRM_LH_INTF_0
93ABh | 1 | RO/LH/COR | 16 | CLIENT_NTWK_TCM12_ALRM_LH_INTF_1
93ACh | 1 | RW | 16 | CLIENT_NTWK_TCM12_ALRM_EN_INTF_0
93ADh | 1 | RW | 16 | CLIENT_NTWK_TCM12_ALRM_EN_INTF_1
93AEh | 1 | RO | 16 | CLIENT_NTWK_TCM12_ALRM_PM_INTF_0
93AFh | 1 | RO | 16 | CLIENT_NTWK_TCM12_ALRM_PM_INTF_1
93B0h | 1 | RO | 16 | CLIENT_NTWK_TCM34_ALRM_INTF_0
93B1h | 1 | RO | 16 | CLIENT_NTWK_TCM34_ALRM_INTF_1
93B2h | 1 | RO/LH/COR | 16 | CLIENT_NTWK_TCM34_ALRM_LH_INTF_0
93B3h | 1 | RO/LH/COR | 16 | CLIENT_NTWK_TCM34_ALRM_LH_INTF_1
93B4h | 1 | RW | 16 | CLIENT_NTWK_TCM34_ALRM_EN_INTF_0
93B5h | 1 | RW | 16 | CLIENT_NTWK_TCM34_ALRM_EN_INTF_1
93B6h | 1 | RO | 16 | CLIENT_NTWK_TCM34_ALRM_PM_INTF_0
93B7h | 1 | RO | 16 | CLIENT_NTWK_TCM34_ALRM_PM_INTF_1
93B8h | 1 | RO | 16 | CLIENT_NTWK_TCM56_ALRM_INTF_0
93B9h | 1 | RO | 16 | CLIENT_NTWK_TCM56_ALRM_INTF_1
93BAh | 1 | RO/LH/COR | 16 | CLIENT_NTWK_TCM56_ALRM_LH_INTF_0
93BBh | 1 | RO/LH/COR | 16 | CLIENT_NTWK_TCM56_ALRM_LH_INTF_1
93BCh | 1 | RW | 16 | CLIENT_NTWK_TCM56_ALRM_EN_INTF_0
93BDh | 1 | RW | 16 | CLIENT_NTWK_TCM56_ALRM_EN_INTF_1
93BEh | 1 | RO | 16 | CLIENT_NTWK_TCM56_ALRM_PM_INTF_0
93BFh | 1 | RO | 16 | CLIENT_NTWK_TCM56_ALRM_PM_INTF_1
Client Interface OTN IRQ
93D0h | 1 | RW | 16 | OTN_IRQ_PIN_ING_OTN_ALRM_MASK_INTF_0
93D1h | 1 | RW | 16 | OTN_IRQ_PIN_ING_OTN_ALRM_MASK_INTF_1
93D2h | 1 | RO | 16 | OTN_IRQ_PIN_PHYS_ALRM_MASK_INTF_0
93D3h | 1 | RO | 16 | OTN_IRQ_PIN_PHYS_ALRM_MASK_INTF_1
93D4h | 1 | RO | 16 | OTN_IRQ_PIN_CLIENT_ALRM_MASK_INTF_0
93D5h | 1 | RO | 16 | OTN_IRQ_PIN_CLIENT_ALRM_MASK_INTF_1
9400h | 1 | RW | 16 | CLIENT_EGRESS_OTN_OH_INS_CNTL_INTF_0
9401h | 1 | RW | 16 | CLIENT_EGRESS_OTN_OH_INS_CNTL_INTF_1
9404h | 1 | RW | 16 | CLIENT_EGRESS_OTN_OH_INS_FLAGS_INTF_0
9405h | 1 | RW | 16 | CLIENT_EGRESS_OTN_OH_INS_FLAGS_INTF_1
9408h | 1 | RW | 16 | CLIENT_EGRESS_OTU_RES_INS_INTF_0
9409h | 1 | RW | 16 | CLIENT_EGRESS_OTU_RES_INS_INTF_1
940Ch | 1 | RO | 16 | CLIENT_EGRESS_TCM_ACT_INS_INTF_0
940Dh | 1 | RO | 16 | CLIENT_EGRESS_TCM_ACT_INS_INTF_1
9410h | 1 | RW | 16 | CLIENT_EGRESS_ODU_RES2_INS_COL12_INTF_0
9411h | 1 | RW | 16 | CLIENT_EGRESS_ODU_RES2_INS_COL3_INTF_0
9412h | 1 | RW | 16 | CLIENT_EGRESS_ODU_RES2_INS_COL12_INTF_1
9413h | 1 | RW | 16 | CLIENT_EGRESS_ODU_RES2_INS_COL3_INTF_1
9418h | 1 | RW | 16 | CLIENT_EGRESS_ODU_EXP_INS_INTF_0
9419h | 1 | RW | 16 | CLIENT_EGRESS_ODU_EXP_INS_INTF_1
941Ch | 1 | RW | 16 | CLIENT_EGRESS_ODU_APS_PCC_INS_COL56_INTF_0
941Dh | 1 | RW | 16 | CLIENT_EGRESS_ODU_APS_PCC_INS_COL78_INTF_0
941Eh | 1 | RW | 16 | CLIENT_EGRESS_ODU_APS_PCC_INS_COL56_INTF_1
941Fh | 1 | RW | 16 | CLIENT_EGRESS_ODU_APS_PCC_INS_COL78_INTF_1
9424h | 1 | RW | 16 | CLIENT_EGRESS_ODU_RES3_INS_COL9_10_INTF_0
9425h | 1 | RW | 16 | CLIENT_EGRESS_ODU_RES3_INS_COL11_12_INTF_0
9426h | 1 | RW | 16 | CLIENT_EGRESS_ODU_RES3_INS_COL13_14_INTF_0
9428h | 1 | RW | 16 | CLIENT_EGRESS_ODU_RES3_INS_COL9_10_INTF_1
9429h | 1 | RW | 16 | CLIENT_EGRESS_ODU_RES3_INS_COL11_12_INTF_1
942Ah | 1 | RW | 16 | CLIENT_EGRESS_ODU_RES3_INS_COL13_14_INTF_1
9434h | 1 | RO | 16 | CLIENT_INGRESS_SM_RES_CAPT_INTF_0
9435h | 1 | RO | 16 | CLIENT_INGRESS_SM_RES_CAPT_INTF_1
9438h | 1 | RO | 16 | CLIENT_INGRESS_OTU_RES_CAPT_INTF_0
9439h | 1 | RO | 16 | CLIENT_INGRESS_OTU_RES_CAPT_INTF_1
943Ch | 1 | RO | 16 | CLIENT_INGRESS_TCM_ACT_CAPT_INTF_0
943Dh | 1 | RO | 16 | CLIENT_INGRESS_TCM_ACT_CAPT_INTF_1
9440h | 1 | RO | 16 | CLIENT_INGRESS_ODU_RES2_CAPT_COL12_INTF_0
9441h | 1 | RO | 16 | CLIENT_INGRESS_ODU_RES2_CAPT_COL3_INTF_0
9442h | 1 | RO | 16 | CLIENT_INGRESS_ODU_RES2_CAPT_COL12_INTF_1
9443h | 1 | RO | 16 | CLIENT_INGRESS_ODU_RES2_CAPT_COL3_INTF_1
9448h | 1 | RO | 16 | CLIENT_INGRESS_ODU_EXP_CAPT_INTF_0
9449h | 1 | RO | 16 | CLIENT_INGRESS_ODU_EXP_CAPT_INTF_1
9450h | 1 | RO | 16 | CLIENT_INGRESS_ODU_APS_PCC_MFAS0_CAPT_COL56_INTF_0
9451h | 1 | RO | 16 | CLIENT_INGRESS_ODU_APS_PCC_MFAS0_CAPT_COL78_INTF_0
9452h | 1 | RO | 16 | CLIENT_INGRESS_ODU_APS_PCC_MFAS1_CAPT_COL56_INTF_0
9453h | 1 | RO | 16 | CLIENT_INGRESS_ODU_APS_PCC_MFAS1_CAPT_COL78_INTF_0
9454h | 1 | RO | 16 | CLIENT_INGRESS_ODU_APS_PCC_MFAS2_CAPT_COL56_INTF_0
9455h | 1 | RO | 16 | CLIENT_INGRESS_ODU_APS_PCC_MFAS2_CAPT_COL78_INTF_0
9456h | 1 | RO | 16 | CLIENT_INGRESS_ODU_APS_PCC_MFAS3_CAPT_COL56_INTF_0
9457h | 1 | RO | 16 | CLIENT_INGRESS_ODU_APS_PCC_MFAS3_CAPT_COL78_INTF_0
9458h | 1 | RO | 16 | CLIENT_INGRESS_ODU_APS_PCC_MFAS4_CAPT_COL56_INTF_0
9459h | 1 | RO | 16 | CLIENT_INGRESS_ODU_APS_PCC_MFAS4_CAPT_COL78_INTF_0
945Ah | 1 | RO | 16 | CLIENT_INGRESS_ODU_APS_PCC_MFAS5_CAPT_COL56_INTF_0
945Bh | 1 | RO | 16 | CLIENT_INGRESS_ODU_APS_PCC_MFAS5_CAPT_COL78_INTF_0
945Ch | 1 | RO | 16 | CLIENT_INGRESS_ODU_APS_PCC_MFAS6_CAPT_COL56_INTF_0
945Dh | 1 | RO | 16 | CLIENT_INGRESS_ODU_APS_PCC_MFAS6_CAPT_COL78_INTF_0
945Eh | 1 | RO | 16 | CLIENT_INGRESS_ODU_APS_PCC_MFAS7_CAPT_COL56_INTF_0
945Fh | 1 | RO | 16 | CLIENT_INGRESS_ODU_APS_PCC_MFAS7_CAPT_COL78_INTF_0
9460h | 1 | RO | 16 | CLIENT_INGRESS_ODU_APS_PCC_MFAS0_CAPT_COL56_INTF_1
9461h | 1 | RO | 16 | CLIENT_INGRESS_ODU_APS_PCC_MFAS0_CAPT_COL78_INTF_1
9462h | 1 | RO | 16 | CLIENT_INGRESS_ODU_APS_PCC_MFAS1_CAPT_COL56_INTF_1
9463h | 1 | RO | 16 | CLIENT_INGRESS_ODU_APS_PCC_MFAS1_CAPT_COL78_INTF_1
9464h | 1 | RO | 16 | CLIENT_INGRESS_ODU_APS_PCC_MFAS2_CAPT_COL56_INTF_1
9465h | 1 | RO | 16 | CLIENT_INGRESS_ODU_APS_PCC_MFAS2_CAPT_COL78_INTF_1
9466h | 1 | RO | 16 | CLIENT_INGRESS_ODU_APS_PCC_MFAS3_CAPT_COL56_INTF_1
9467h | 1 | RO | 16 | CLIENT_INGRESS_ODU_APS_PCC_MFAS3_CAPT_COL78_INTF_1
9468h | 1 | RO | 16 | CLIENT_INGRESS_ODU_APS_PCC_MFAS4_CAPT_COL56_INTF_1
9469h | 1 | RO | 16 | CLIENT_INGRESS_ODU_APS_PCC_MFAS4_CAPT_COL78_INTF_1
946Ah | 1 | RO | 16 | CLIENT_INGRESS_ODU_APS_PCC_MFAS5_CAPT_COL56_INTF_1
946Bh | 1 | RO | 16 | CLIENT_INGRESS_ODU_APS_PCC_MFAS5_CAPT_COL78_INTF_1
946Ch | 1 | RO | 16 | CLIENT_INGRESS_ODU_APS_PCC_MFAS6_CAPT_COL56_INTF_1
946Dh | 1 | RO | 16 | CLIENT_INGRESS_ODU_APS_PCC_MFAS6_CAPT_COL78_INTF_1
946Eh | 1 | RO | 16 | CLIENT_INGRESS_ODU_APS_PCC_MFAS7_CAPT_COL56_INTF_1
946Fh | 1 | RO | 16 | CLIENT_INGRESS_ODU_APS_PCC_MFAS7_CAPT_COL78_INTF_1
9490h | 1 | RO | 16 | CLIENT_INGRESS_ODU_RES3_CAPT_COL9_10_INTF_0
9491h | 1 | RO | 16 | CLIENT_INGRESS_ODU_RES3_CAPT_COL11_12_INTF_0
9492h | 1 | RO | 16 | CLIENT_INGRESS_ODU_RES3_CAPT_COL13_14_INTF_0
9494h | 1 | RO | 16 | CLIENT_INGRESS_ODU_RES3_CAPT_COL9_10_INTF_1
9495h | 1 | RO | 16 | CLIENT_INGRESS_ODU_RES3_CAPT_COL11_12_INTF_1
9496h | 1 | RO | 16 | CLIENT_INGRESS_ODU_RES3_CAPT_COL13_14_INTF_1
94A0h | 1 | RW | 16 | CLIENT_INGRESS_OTN_OH_INS_CNTL_INTF_0
94A1h | 1 | RW | 16 | CLIENT_INGRESS_OTN_OH_INS_CNTL_INTF_1
94A4h | 1 | RW | 16 | CLIENT_INGRESS_OTN_OH_INS_FLAGS_INTF_0
94A5h | 1 | RW | 16 | CLIENT_INGRESS_OTN_OH_INS_FLAGS_INTF_1
94A8h | 1 | RW | 16 | CLIENT_INGRESS_OTU_RES_INS_INTF_0
94A9h | 1 | RW | 16 | CLIENT_INGRESS_OTU_RES_INS_INTF_1
94ACh | 1 | RO | 16 | CLIENT_INGRESS_TCM_ACT_INS_INTF_0
94ADh | 1 | RO | 16 | CLIENT_INGRESS_TCM_ACT_INS_INTF_1
94B0h | 1 | RW | 16 | CLIENT_INGRESS_ODU_RES2_INS_COL12_INTF_0
94B1h | 1 | RW | 16 | CLIENT_INGRESS_ODU_RES2_INS_COL3_INTF_0
94B2h | 1 | RW | 16 | CLIENT_INGRESS_ODU_RES2_INS_COL12_INTF_1
94B3h | 1 | RW | 16 | CLIENT_INGRESS_ODU_RES2_INS_COL3_INTF_1
94B8h | 1 | RW | 16 | CLIENT_INGRESS_ODU_EXP_INS_INTF_0
94B9h | 1 | RW | 16 | CLIENT_INGRESS_ODU_EXP_INS_INTF_1
94BCh | 1 | RW | 16 | CLIENT_INGRESS_ODU_APS_PCC_INS_COL56_INTF_0
94BDh | 1 | RW | 16 | CLIENT_INGRESS_ODU_APS_PCC_INS_COL78_INTF_0
94BEh | 1 | RW | 16 | CLIENT_INGRESS_ODU_APS_PCC_INS_COL56_INTF_1
94BFh | 1 | RW | 16 | CLIENT_INGRESS_ODU_APS_PCC_INS_COL78_INTF_1
94C4h | 1 | RW | 16 | CLIENT_INGRESS_ODU_RES3_INS_COL9_10_INTF_0
94C5h | 1 | RW | 16 | CLIENT_INGRESS_ODU_RES3_INS_COL11_12_INTF_0
94C6h | 1 | RW | 16 | CLIENT_INGRESS_ODU_RES3_INS_COL13_14_INTF_0
94C8h | 1 | RW | 16 | CLIENT_INGRESS_ODU_RES3_INS_COL9_10_INTF_1
94C9h | 1 | RW | 16 | CLIENT_INGRESS_ODU_RES3_INS_COL11_12_INTF_1
94CAh | 1 | RW | 16 | CLIENT_INGRESS_ODU_RES3_INS_COL13_14_INTF_1
94D4h | 1 | RO | 16 | CLIENT_EGRESS_SM_RES_CAPT_INTF_0
94D5h | 1 | RO | 16 | CLIENT_EGRESS_SM_RES_CAPT_INTF_1
94D8h | 1 | RO | 16 | CLIENT_EGRESS_OTU_RES_CAPT_INTF_0
94D9h | 1 | RO | 16 | CLIENT_EGRESS_OTU_RES_CAPT_INTF_1
94DCh | 1 | RO | 16 | CLIENT_EGRESS_TCM_ACT_CAPT_INTF_0
94DDh | 1 | RO | 16 | CLIENT_EGRESS_TCM_ACT_CAPT_INTF_1
94E0h | 1 | RO | 16 | CLIENT_EGRESS_ODU_RES2_CAPT_COL12_INTF_0
94E1h | 1 | RO | 16 | CLIENT_EGRESS_ODU_RES2_CAPT_COL3_INTF_0
94E2h | 1 | RO | 16 | CLIENT_EGRESS_ODU_RES2_CAPT_COL12_INTF_1
94E3h | 1 | RO | 16 | CLIENT_EGRESS_ODU_RES2_CAPT_COL3_INTF_1
94E8h | 1 | RO | 16 | CLIENT_EGRESS_ODU_EXP_CAPT_INTF_0
94E9h | 1 | RO | 16 | CLIENT_EGRESS_ODU_EXP_CAPT_INTF_1
94F0h | 1 | RO | 16 | CLIENT_EGRESS_ODU_APS_PCC_MFAS0_CAPT_COL56_INTF_0
94F1h | 1 | RO | 16 | CLIENT_EGRESS_ODU_APS_PCC_MFAS0_CAPT_COL78_INTF_0
94F2h | 1 | RO | 16 | CLIENT_EGRESS_ODU_APS_PCC_MFAS1_CAPT_COL56_INTF_0
94F3h | 1 | RO | 16 | CLIENT_EGRESS_ODU_APS_PCC_MFAS1_CAPT_COL78_INTF_0
94F4h | 1 | RO | 16 | CLIENT_EGRESS_ODU_APS_PCC_MFAS2_CAPT_COL56_INTF_0
94F5h | 1 | RO | 16 | CLIENT_EGRESS_ODU_APS_PCC_MFAS2_CAPT_COL78_INTF_0
94F6h | 1 | RO | 16 | CLIENT_EGRESS_ODU_APS_PCC_MFAS3_CAPT_COL56_INTF_0
94F7h | 1 | RO | 16 | CLIENT_EGRESS_ODU_APS_PCC_MFAS3_CAPT_COL78_INTF_0
94F8h | 1 | RO | 16 | CLIENT_EGRESS_ODU_APS_PCC_MFAS4_CAPT_COL56_INTF_0
94F9h | 1 | RO | 16 | CLIENT_EGRESS_ODU_APS_PCC_MFAS4_CAPT_COL78_INTF_0
94FAh | 1 | RO | 16 | CLIENT_EGRESS_ODU_APS_PCC_MFAS5_CAPT_COL56_INTF_0
94FBh | 1 | RO | 16 | CLIENT_EGRESS_ODU_APS_PCC_MFAS5_CAPT_COL78_INTF_0
94FCh | 1 | RO | 16 | CLIENT_EGRESS_ODU_APS_PCC_MFAS6_CAPT_COL56_INTF_0
94FDh | 1 | RO | 16 | CLIENT_EGRESS_ODU_APS_PCC_MFAS6_CAPT_COL78_INTF_0
94FEh | 1 | RO | 16 | CLIENT_EGRESS_ODU_APS_PCC_MFAS7_CAPT_COL56_INTF_0
94FFh | 1 | RO | 16 | CLIENT_EGRESS_ODU_APS_PCC_MFAS7_CAPT_COL78_INTF_0
9500h | 1 | RO | 16 | CLIENT_EGRESS_ODU_APS_PCC_MFAS0_CAPT_COL56_INTF_1
9501h | 1 | RO | 16 | CLIENT_EGRESS_ODU_APS_PCC_MFAS0_CAPT_COL78_INTF_1
9502h | 1 | RO | 16 | CLIENT_EGRESS_ODU_APS_PCC_MFAS1_CAPT_COL56_INTF_1
9503h | 1 | RO | 16 | CLIENT_EGRESS_ODU_APS_PCC_MFAS1_CAPT_COL78_INTF_1
9504h | 1 | RO | 16 | CLIENT_EGRESS_ODU_APS_PCC_MFAS2_CAPT_COL56_INTF_1
9505h | 1 | RO | 16 | CLIENT_EGRESS_ODU_APS_PCC_MFAS2_CAPT_COL78_INTF_1
9506h | 1 | RO | 16 | CLIENT_EGRESS_ODU_APS_PCC_MFAS3_CAPT_COL56_INTF_1
9507h | 1 | RO | 16 | CLIENT_EGRESS_ODU_APS_PCC_MFAS3_CAPT_COL78_INTF_1
9508h | 1 | RO | 16 | CLIENT_EGRESS_ODU_APS_PCC_MFAS4_CAPT_COL56_INTF_1
9509h | 1 | RO | 16 | CLIENT_EGRESS_ODU_APS_PCC_MFAS4_CAPT_COL78_INTF_1
950Ah | 1 | RO | 16 | CLIENT_EGRESS_ODU_APS_PCC_MFAS5_CAPT_COL56_INTF_1
950Bh | 1 | RO | 16 | CLIENT_EGRESS_ODU_APS_PCC_MFAS5_CAPT_COL78_INTF_1
950Ch | 1 | RO | 16 | CLIENT_EGRESS_ODU_APS_PCC_MFAS6_CAPT_COL56_INTF_1
950Dh | 1 | RO | 16 | CLIENT_EGRESS_ODU_APS_PCC_MFAS6_CAPT_COL78_INTF_1
950Eh | 1 | RO | 16 | CLIENT_EGRESS_ODU_APS_PCC_MFAS7_CAPT_COL56_INTF_1
950Fh | 1 | RO | 16 | CLIENT_EGRESS_ODU_APS_PCC_MFAS7_CAPT_COL78_INTF_1
9530h | 1 | RO | 16 | CLIENT_EGRESS_ODU_RES3_CAPT_COL9_10_INTF_0
9531h | 1 | RO | 16 | CLIENT_EGRESS_ODU_RES3_CAPT_COL11_12_INTF_0
9532h | 1 | RO | 16 | CLIENT_EGRESS_ODU_RES3_CAPT_COL13_14_INTF_0
9534h | 1 | RO | 16 | CLIENT_EGRESS_ODU_RES3_CAPT_COL9_10_INTF_1
9535h | 1 | RO | 16 | CLIENT_EGRESS_ODU_RES3_CAPT_COL11_12_INTF_1
9536h | 1 | RO | 16 | CLIENT_EGRESS_ODU_RES3_CAPT_COL13_14_INTF_1
9550h | 1 | RO | 16 | MISDB_DATA_0
9551h | 1 | RO | 16 | MISDB_DATA_1
9552h | 1 | RO | 16 | MISDB_DATA_2
9553h | 1 | RO | 16 | MISDB_DATA_3
9554h | 1 | RO | 16 | MISDB_DATA_4
9555h | 1 | RO | 16 | MISDB_DATA_5
9556h | 1 | RO | 16 | MISDB_DATA_6
9557h | 1 | RO | 16 | MISDB_DATA_7
9558h | 1 | RO | 16 | MISDB_DATA_8
9559h | 1 | RO | 16 | MISDB_DATA_9
955Ah | 1 | RO | 16 | MISDB_DATA_10
955Bh | 1 | RO | 16 | MISDB_DATA_11
955Ch | 1 | RO | 16 | MISDB_DATA_12
955Dh | 1 | RO | 16 | MISDB_DATA_13
955Eh | 1 | RO | 16 | MISDB_DATA_14
955Fh | 1 | RO | 16 | MISDB_DATA_15
9560h | 1 | RO | 16 | MISDB_DATA_16
9561h | 1 | RO | 16 | MISDB_DATA_17
9562h | 1 | RO | 16 | MISDB_DATA_18
9563h | 1 | RO | 16 | MISDB_DATA_19
9564h | 1 | RO | 16 | MISDB_DATA_20
9565h | 1 | RO | 16 | MISDB_DATA_21
9566h | 1 | RO | 16 | MISDB_DATA_22
9567h | 1 | RO | 16 | MISDB_DATA_23
9568h | 1 | RO | 16 | MISDB_DATA_24
9569h | 1 | RO | 16 | MISDB_DATA_25
956Ah | 1 | RO | 16 | MISDB_DATA_26
956Bh | 1 | RO | 16 | MISDB_DATA_27
956Ch | 1 | RO | 16 | MISDB_DATA_28
956Dh | 1 | RO | 16 | MISDB_DATA_29
956Eh | 1 | RO | 16 | MISDB_DATA_30
956Fh | 1 | RO | 16 | MISDB_DATA_31
Network Lane0 Optical&ASIC Monitor Registers
9900h | 1 | RO | 16 | INGRESS_Q_AVG | U16 | 0000h |  | GetLineOpticalChannelMonitorsAll | 39168
9901h | 1 | RO | 16 | INGRESS_Q_MIN | U16 | 0000h |  |  | 39169
9902h | 1 | RO | 16 | INGRESS_Q_MAX | U16 | 0000h |  |  | 39170
9903h | 1 | RO | 16 | INGRESS_CD_AVG | S16 | 0000h |  |  | 39171
9904h | 1 | RO | 16 | INGRESS_CD_MIN | S16 | 0000h |  |  | 39172
9905h | 1 | RO | 16 | INGRESS_CD_MAX | S16 | 0000h |  |  | 39173
9906h | 1 | RO | 16 | INGRESS_DGD_AVG | U16 | 0000h |  |  | 39174
9907h | 1 | RO | 16 | INGRESS_DGD_MIN | U16 | 0000h |  |  | 39175
9908h | 1 | RO | 16 | INGRESS_DGD_MAX | U16 | 0000h |  |  | 39176
9909h | 1 | RO | 16 | INGRESS_SOPMD_AVG | U16 | 0000h |  |  | 39177
990Ah | 1 | RO | 16 | INGRESS_SOPMD_MIN | U16 | 0000h |  |  | 39178
990Bh | 1 | RO | 16 | INGRESS_SOPMD_MAX | U16 | 0000h |  |  | 39179
990Ch | 1 | RO | 16 | INGRESS_PDL_AVG | U16 | 0000h |  |  | 39180
990Dh | 1 | RO | 16 | INGRESS_PDL_MIN | U16 | 0000h |  |  | 39181
990Eh | 1 | RO | 16 | INGRESS_PDL_MAX | U16 | 0000h |  |  | 39182
990Fh | 1 | RO | 16 | INGRESS_OSNR_AVG | U16 | 0000h |  |  | 39183
9910h | 1 | RO | 16 | INGRESS_OSNR_MIN | U16 | 0000h |  |  | 39184
9911h | 1 | RO | 16 | INGRESS_OSNR_MAX | U16 | 0000h |  |  | 39185
9912h | 1 | RO | 16 | INGRESS_ESNR_AVG | U16 | 0000h |  |  | 39186
9913h | 1 | RO | 16 | INGRESS_ESNR_MIN | U16 | 0000h |  |  | 39187
9914h | 1 | RO | 16 | INGRESS_ESNR_MAX | U16 | 0000h |  |  | 39188
9915h | 1 | RO | 16 | INGRESS_CFO_AVG | S16 | 0000h |  |  | 39189
9916h | 1 | RO | 16 | INGRESS_CFO_MIN | S16 | 0000h |  |  | 39190
9917h | 1 | RO | 16 | INGRESS_CFO_MAX | S16 | 0000h |  |  | 39191
9918h | 1 | RO | 16 | INGRESS_EVM_AVG | U16 | 0000h |  |  | 39192
9919h | 1 | RO | 16 | INGRESS_EVM_MIN | U16 | 0000h |  |  | 39193
991Ah | 1 | RO | 16 | INGRESS_EVM_MAX | U16 | 0000h |  |  | 39194
991Bh | 1 | RO | 16 | INGRESS_SOP_AVG | U16 | 0000h |  |  | 39195
991Ch | 1 | RO | 16 | INGRESS_SOP_MIN | U16 | 0000h |  |  | 39196
991Dh | 1 | RO | 16 | INGRESS_SOP_MAX | U16 | 0000h |  |  | 39197
991Eh | 1 | RO | 16 | INGRESS_MER_AVG | U16 | 0000h |  |  | 39198
991Fh | 1 | RO | 16 | INGRESS_MER_MIN | U16 | 0000h |  |  | 39199
9920h | 1 | RO | 16 | INGRESS_MER_MAX | U16 | 0000h |  |  | 39200
9921h | 1 | RO | 16 | INGRESS_ANGLE_AVGH | S16 | 0000h |  |  | 39201
9922h | 1 | RO | 16 | INGRESS_ANGLE_MINH | S16 | 0000h |  |  | 39202
9923h | 1 | RO | 16 | INGRESS_ANGLE_MAXH | S16 | 0000h |  |  | 39203
9924h | 1 | RO | 16 | INGRESS_ANGLE_AVGV | S16 | 0000h |  |  | 39204
9925h | 1 | RO | 16 | INGRESS_ANGLE_MINV | S16 | 0000h |  |  | 39205
9926h | 1 | RO | 16 | INGRESS_ANGLE_MAXV | S16 | 0000h |  |  | 39206
9927h | 1 | RO | 16 | INGRESS_GAIN_MISM_AVGH | U16 | 0000h |  |  | 39207
9928h | 1 | RO | 16 | INGRESS_GAIN_MISM_MINH | U16 | 0000h |  |  | 39208
9929h | 1 | RO | 16 | INGRESS_GAIN_MISM_MAXH | U16 | 0000h |  |  | 39209
992Ah | 1 | RO | 16 | INGRESS_GAIN_MISM_AVGV | U16 | 0000h |  |  | 39210
992Bh | 1 | RO | 16 | INGRESS_GAIN_MISM_MINV | U16 | 0000h |  |  | 39211
992Ch | 1 | RO | 16 | INGRESS_GAIN_MISM_MAXV | U16 | 0000h |  |  | 39212
992Dh | 1 | RO | 16 | INGRESS_SKEW_AVGH | S16 | 0000h |  |  | 39213
992Eh | 1 | RO | 16 | INGRESS_SKEW_MINH | S16 | 0000h |  |  | 39214
992Fh | 1 | RO | 16 | INGRESS_SKEW_MAXH | S16 | 0000h |  |  | 39215
9930h | 1 | RO | 16 | INGRESS_SKEW_AVGV | S16 | 0000h |  |  | 39216
9931h | 1 | RO | 16 | INGRESS_SKEW_MINV | S16 | 0000h |  |  | 39217
9932h | 1 | RO | 16 | INGRESS_SKEW_MAXV | S16 | 0000h |  |  | 39218
9933h | 1 | RO | 16 | INGRESS_DC_AVGH | S16 | 0000h |  |  | 39219
9934h | 1 | RO | 16 | INGRESS_DC_MINH | S16 | 0000h |  |  | 39220
9935h | 1 | RO | 16 | INGRESS_DC_MAXH | S16 | 0000h |  |  | 39221
9936h | 1 | RO | 16 | INGRESS_DC_AVGV | S16 | 0000h |  |  | 39222
9937h | 1 | RO | 16 | INGRESS_DC_MINV | S16 | 0000h |  |  | 39223
9938h | 1 | RO | 16 | INGRESS_DC_MAXV | S16 | 0000h |  |  | 39224
9939h | 1 | RO | 16 | EGRESS_ANGLE_AVGH | S16 | 0000h |  |  | 39225
993Ah | 1 | RO | 16 | EGRESS_ANGLE_MINH | S16 | 0000h |  |  | 39226
993Bh | 1 | RO | 16 | EGRESS_ANGLE_MAXH | S16 | 0000h |  |  | 39227
993Ch | 1 | RO | 16 | EGRESS_ANGLE_AVGV | S16 | 0000h |  |  | 39228
993Dh | 1 | RO | 16 | EGRESS_ANGLE_MINV | S16 | 0000h |  |  | 39229
993Eh | 1 | RO | 16 | EGRESS_ANGLE_MAXV | S16 | 0000h |  |  | 39230
993Fh | 1 | RO | 16 | EGRESS_GAIN_MISM_AVGH | U16 | 0000h |  |  | 39231
9940h | 1 | RO | 16 | EGRESS_GAIN_MISM_MINH | U16 | 0000h |  |  | 39232
9941h | 1 | RO | 16 | EGRESS_GAIN_MISM_MAXH | U16 | 0000h |  |  | 39233
9942h | 1 | RO | 16 | EGRESS_GAIN_MISM_AVGV | U16 | 0000h |  |  | 39234
9943h | 1 | RO | 16 | EGRESS_GAIN_MISM_MINV | U16 | 0000h |  |  | 39235
9944h | 1 | RO | 16 | EGRESS_GAIN_MISM_MAXV | U16 | 0000h |  |  | 39236
9945h | 1 | RO | 16 | EGRESS_SKEW_AVGH | S16 | 0000h |  |  | 39237
9946h | 1 | RO | 16 | EGRESS_SKEW_MINH | S16 | 0000h |  |  | 39238
9947h | 1 | RO | 16 | EGRESS_SKEW_MAXH | S16 | 0000h |  |  | 39239
9948h | 1 | RO | 16 | EGRESS_SKEW_AVGV | S16 | 0000h |  |  | 39240
9949h | 1 | RO | 16 | EGRESS_SKEW_MINV | S16 | 0000h |  |  | 39241
994Ah | 1 | RO | 16 | EGRESS_SKEW_MAXV | S16 | 0000h |  |  | 39242
994Bh | 1 | RO | 16 | EGRESS_DC_AVGH | S16 | 0000h |  |  | 39243
994Ch | 1 | RO | 16 | EGRESS_DC_MINH | S16 | 0000h |  |  | 39244
994Dh | 1 | RO | 16 | EGRESS_DC_MAXH | S16 | 0000h |  |  | 39245
994Eh | 1 | RO | 16 | EGRESS_DC_AVGV | S16 | 0000h |  |  | 39246
994Fh | 1 | RO | 16 | EGRESS_DC_MINV | S16 | 0000h |  |  | 39247
9950h | 1 | RO | 16 | EGRESS_DC_MAXV | S16 | 0000h |  |  | 39248
9951h | 1 | RO | 16 | INGRESS_AMPLITUDE_HI | U16 | 0000h |  | GetLineIngressDspStatus | 39249
9952h | 1 | RO | 16 | INGRESS_AMPLITUDE_HQ | U16 | 0000h |  |  | 39250
9953h | 1 | RO | 16 | INGRESS_AMPLITUDE_VI | U16 | 0000h |  |  | 39251
9954h | 1 | RO | 16 | INGRESS_AMPLITUDE_VQ | U16 | 0000h |  |  | 39252
9955h | 1 | RO | 16 | INGRESS_MSE_HI | U16 | 0000h |  |  | 39253
9956h | 1 | RO | 16 | INGRESS_MSE_HQ | U16 | 0000h |  |  | 39254
9957h | 1 | RO | 16 | INGRESS_MSE_VI | U16 | 0000h |  |  | 39255
9958h | 1 | RO | 16 | INGRESS_MSE_VQ | U16 | 0000h |  |  | 39256
9959h | 1 | RO | 16 | INGRESS_CG_H | S8 | 0000h |  |  | 39257
995Ah | 1 | RO | 16 | INGRESS_CG_V | S8 | 0000h |  |  | 39258
995Bh | 1 | RO | 16 | INGRESS_EVM_H | U16 | 0000h |  |  | 39259
995Ch | 1 | RO | 16 | INGRESS_EVM_V | U16 | 0000h |  |  | 39260
995Dh | 1 | RO | 16 | INGRESS_GAIN_HI | U16 | 0000h |  | GetLineIngressAgcStatus | 39261
995Eh | 1 | RO | 16 | INGRESS_GAIN_HQ | U16 | 0000h |  |  | 39262
995Fh | 1 | RO | 16 | INGRESS_GAIN_VI | U16 | 0000h |  |  | 39263
9960h | 1 | RO | 16 | INGRESS_GAIN_VQ | U16 | 0000h |  |  | 39264
RESEV
Common Data Block
9A00h | 1 | RO | 16 | CDB_CMD_REPLY
9A01h | 1 | RO | 16 | CDB_PAYLOAD_SIZE
9A02h | N | RW | 16 | CDB_PAYLOAD_REG_1
- |  | RW | 16 | CDB_PAYLOAD_REG_N (N = [2, 1019])
9DFDh |  | RW | 16 | CDB_PAYLOAD_REG_1020
9FD7h | 1 | RW | 16 | General Control Register 1 | Register to support generic general functions and control. | 0000h
|  |  | 15:1 | Reserved. | Not used, must be set to 0's | 0
|  |  | 0 | RX TIA RF Output Target Save Control | This register is used to save the current settings within the 0xBBCC- 0xBBCF [TIA/VGA RF Output Target Adjust by Channel]. When this value is set to a 1 the save process will occur. When the save is complete the value will be updated to 0. | 0b
9FD8h | 1 | RW NV | 16 | TX AGC Setpoint Offset QPSK | A 16-bit signed integer with LSB = 1mV, yielding a total setting range of -32.768 Volts to 32.767 Volts. The value written to this register is Non-Volatile. It will be saved and used as the new default QPSK offset for the AGC setpoints (BB5Bh - BB5Eh). | 0000h
9FD9h | 1 | RW NV | 16 | TX AGC Setpoint Offset 8QAM | A 16-bit signed integer with LSB = 1mV, yielding a total setting range of -32.768 Volts to 32.767 Volts. The value written to this register is Non-Volatile. It will be saved and used as the new default 8QAM offset for the AGC setpoints (BB5Bh - BB5Eh). | FE70h
9FDAh | 1 | RW NV | 16 | TX AGC Setpoint Offset 16QAM | A 16-bit signed integer with LSB = 1mV, yielding a total setting range of -32.768 Volts to 32.767 Volts. The value written to this register is Non-Volatile. It will be saved and used as the new default 16QAM offset for the AGC setpoints (BB5Bh - BB5Eh). | FF38h
9FDBh | 1 | RO | 16 | IQM X PD Monitor | IQM X PD Monitor is a 16-bit unsigned integer with LSB = 2mV, yielding a total measurement range of 0 to 131.072 Volts.
9FDCh | 1 | RO | 16 | IQM Y PD Monitor | IQM Y PD Monitor is a 16-bit unsigned integer with LSB = 2mV, yielding a total measurement range of 0 to 131.072 Volts.
9FDDh | 1 | RO | 16 | Reserved. | Accelink Reserved | 0000h
9FDEh | 1 | RO | 16 | Reserved. | Accelink Reserved | 0000h
9FDFh | 1 | RW NV | 16 | TIA Additional Control Register | The value written to this register is Non-Volatile. | 0003h
|  |  | 15:2 | Reserved. | Not used, must be set to 0 | 0
|  |  | 1:0 | TIA Peaking Control | TIA Peaking setting applies to all 4 lanes. 00: min 01 : mid - low 10: mid - high 11 : max | 11b
9FE0h | 1 | RO | 16 | Reference PD ADC Monitor | Reference PD ADC is a 16-bit unsigned integer with LSB = 2mV, yielding a total measurement range of 0 to 131.072 Volts.
9FE1h | 1 | RO | 16 | Etalon PD ADC Monitor | Etalon PD ADC is a 16-bit unsigned integer with LSB = 2mV, yielding a total measurement range of 0 to 131.072 Volts.
9FE2h | 1 | RO | 16 | Phase Current Monitor | Pase Current is an unsigned 16-bit integer with LSB = 100µA, representing a total measurement range of 0 to 6553.5 mA
9FE3h | 1 | RO | 16 | Left Reflector Current Monitor | Left Reflector Current is an unsigned 16-bit integer with LSB = 100µA, representing a total measurement range of 0 to 6553.5 mA
9FE4h | 1 | RO | 16 | Right Reflector Current Monitor | Right Reflector Current is an unsigned 16-bit integer with LSB = 100µA, representing a total measurement range of 0 to 6553.5 mA
9FE5h | 1 | RO | 16 | Driver 1 VCC2 Voltage Monitor | Driver 1 VCC2 is a 16-bit unsigned integer with LSB = 2mV, yielding a total measurement range of 0 to 131.072 Volts.
9FE6h | 1 | RO | 16 | Driver 2 VCC2 Voltage Monitor | Driver 2 VCC2 is a 16-bit unsigned integer with LSB = 2mV, yielding a total measurement range of 0 to 131.072 Volts.
9FE7h | 1 | RO | 16 | Driver 3 VCC2 Voltage Monitor | Driver 3 VCC2 is a 16-bit unsigned integer with LSB = 2mV, yielding a total measurement range of 0 to 131.072 Volts.
9FE8h | 1 | RO | 16 | Driver 4 VCC2 Voltage Monitor | Driver 4 VCC2 is a 16-bit unsigned integer with LSB = 2mV, yielding a total measurement range of 0 to 131.072 Volts.
9FE9h | 1 | RO | 16 | OA XI Voltage Monitor | OA Voltage is a 16-bit unsigned integer with LSB = 2mV, yielding a total measurement range of 0 to 131.072 Volts.
9FEAh | 1 | RO | 16 | OA XQ Voltage Monitor | OA Voltage is a 16-bit unsigned integer with LSB = 2mV, yielding a total measurement range of 0 to 131.072 Volts.
9FEBh | 1 | RO | 16 | OA YI Voltage Monitor | OA Voltage is a 16-bit unsigned integer with LSB = 2mV, yielding a total measurement range of 0 to 131.072 Volts.
9FECh | 1 | RO | 16 | OA YQ Voltage Monitor | OA Voltage is a 16-bit unsigned integer with LSB = 2mV, yielding a total measurement range of 0 to 131.072 Volts.
9FEDh | 1 | RO | 16 | XI Error Count | Raw Error Count Value a 16-bit unsigned integer
9FEEh | 1 | RO | 16 | XQ Error Count | Raw Error Count Value a 16-bit unsigned integer
9FEFh | 1 | RO | 16 | YI Error Count | Raw Error Count Value a 16-bit unsigned integer
9FF0h | 1 | RO | 16 | YQ Error Count | Raw Error Count Value a 16-bit unsigned integer
9FF1h | 1 | RO | 16 | X Phase Error Count | Raw Error Count Value a 16-bit unsigned integer
9FF2h | 1 | RO | 16 | Y Phase Error Count | Raw Error Count Value a 16-bit unsigned integer
9FF3h | 1 | RO | 16 | General Bit Status Register | Register to provide internal status item | 0001h
|  |  | 15:3 | Reserved. | Not used, must be set to 0's | 0
|  |  | 2 | Bias Loop Running Status | 1: Running 0: Stopped | 0b
|  |  | 1 | Bias Loop Locked Status | 1: Locked 0: Unlocked | 0b
|  |  | 0 | TX Power Not Ready | 1: TX Power is not ready/stable 0: TX Power Control is either within range of setpoint value or SOA/VOA's cannot be moved further to reach the required value. | 1b
9FF4h | 1 | RW NV | 16 | RX LOS Assert Threshold | RX LOS assert threshold. When the RX power is detected to be below this RX power level, the defined RX LOS processing will occur. This is a signed 16-bit integer with LSB = 0.01 dBm. The value written to this register is Non-Volatile. | F768h [-22dBm]
9FF5h | 1 | RW NV | 16 | RX LOS De-Assert Threshold | RX LOS de-assert threshold. When the RX LOS alarm was triggered and the RX power increases above this level, the RX LOS alarm will be cleared. This is a signed 16-bit integer with LSB = 0.01 dBm. The value written to this register is Non-Volatile. | F830h [-20dBm]
9FF6h | 1 | RW | 16 | MDIO TIA Mode Register | To enable the support for manual R/W of the TIA registers the host must put the system into manual mode via the Mode bit. | 0000h
|  |  | 15:1 | Reserved. | Not used, must be set to 0's | 0
|  |  | 0 | Mode | 1: [Manual Mode] Writing a ‘1’ to this bit the module will ENTER manual mode. This will stop any internal FW loop operations while this feature is in use. 0: [Auto Mode] Writing a ‘0’ to this bit the module will EXIT manual mode. On power on/reset of the module this register will always default to Auto mode. | 0b
9FF7h | 1 | RW | 16 | MDIO TIA Command Register |  | 0000h
|  |  | 15 | Error | Command Error Status 0: No Error 1: Error in the last Transaction After the Start bit has indicated that the operation is complete, the host should check the Error bit to be sure the operation completed successfully. When the Start bit is written the Error bit will be cleared (set to ‘0’). The Error bit will be updated at the same time the Start bit is cleared (indicating the last operation has completed.) If the Error bit indicates Success (value of ‘0’,) the host can trust that the Read or Write operation has completed successfully. In the case of a Read operation the host will know that the data within the TIA Data Register is valid. A value of ‘1’ indicates and error in the previous operation. The host should re-attempt the last operation. | 0b
|  |  | 14 | Start | Start the transaction 1: When set to a ‘1’ the R/W operation will begin executing. When the R/W operation is completed this bit will be Cleared (set to ‘0’). The host must poll this bit to determine when the operation is complete. When the operation is complete the host should inspect the Error bit to determine status of the last operation. | 0b
|  |  | 13 | R/W Operation | Sets the R/W Operation 1: {READ] Setting a value of ‘1’ represents a READ operation 0: [WRITE] Setting a value of ‘0’ represents a WRITE operation | 0b
|  |  | 12~9 | Reserved. | These bits must be set to 0’s. | 0
|  |  | 8 | X/Y | Specifies the proper channel X/Y 0: X 1: Y | 0b
|  |  | 7 | I/Q | Specifies the proper channel I/Q 0: I 1: Q | 0b
|  |  | 6:0 | Select Register | [00h - 13h) Host will set the select register value. The maximum allowable value written to these bits is 13h (Maximum register value defined within the TIA spec). | 00h
9FF8h | 1 | RW | 16 | MDIO TIA Data Register | MDIO TIA Data Block to be Written or data READ from the TIA | 0000h
|  |  | 15:0 | Data Block | The data block will represent the data to be written or the data read from the last Read operation.
9FF9h | 1 | RW | 16 | Reserved. | Accelink Reserved | 0000h
9FFAh | 1 | RW | 16 | RX APC Setpoint value | If Rx provisioned channel input power exceeds this setpoint, the Rx VOA will be automatically adjusted to reduce the input power to this level when APC is enabled in register 9FFBh. Signed 16-bit value in 0.01 dBm | FC18h [-10.0dBm]
9FFBh | 1 | RW | 16 | RX APC Enable/Disable |  | 0001h
|  |  | 15:1 | Reserved. | Not used, must be set to 0's | 0
|  |  | 0 | RX APC Enable/Disable | 0: Disable, 1: Enable | 1b
9FFCh | 1 | RW NV | 16 | Swap TIA/VGA RF Output Control Register | TIA/VGA RF Output Swap Control Register. The value written to this register is Non-Volatile. | 0000h
|  |  | 15:1 | Reserved. |  | 0
|  |  | 0 | Swap Enable | When set to a 1, the below listed registers will be swapped (XI <-> XQ, YI <-> YQ): 0xBBCC - 0xBBCF: TIA/VGA RF Output Target Adjust by Channel 0xBBC8 - 0xBBCB: TIA/VGA Gain Control Voltage by Channel 0xBBD4 - 0xBBE4: TIA/VGA Current RF Output Detector by Channel (This MDIO register range includes the Detector by channel along with the associated PM interval registers.) | 0b | Default setting for BSPK lane enables: XI and YI lanes enabled by default
9FFDh | 1 | RW NV | 16 | MDIO BSPK Lane Control | Control - Enable/Disable the BSPK lanes. The value written to this register is Non-Volatile. | 000Ah
|  |  | 15:4 | Reserved. |  | 0
|  |  | 3 | XI Lane Enable | 0: Lane Disabled, 1: Lane Enabled. Once configured via the MDIO host, the values will be retained across resets. | 1b
|  |  | 2 | XQ Lane Enable |  | 0b
|  |  | 1 | YI Lane Enable |  | 1b
|  |  | 0 | YQ Lane Enable |  | 0b
9FFEh | 1 | RO | 16 | FPGA Active Version | Displays the current Active executing FPGA version. This corresponds with the running MainMCU Firmware version identified by MDIO register 806Ch/806Dh.
9FFFh | 1 | RO | 16 | FPGA InActive Version | Displays the Inactive FPGA version that is the opposite bank. This corresponds with the MainMCU Firmware B version identified by MDIO register 807Bh/807Ch.
Note on E307: Administrator: WIN_V改为WIN_H
Note on E308: Administrator: WIN_H改为WIN_V

## 9000 contents
| 9000h | MOD_CONF_RSTR_SAVE_CNTL
| 9001h | DISP_COMP_CNTL
| 9008h | MOD_TX_TURN_UP_STATE
| 9009h | MOD_RX_TURN_UP_STATE
| 900Ah | AIS_MODE_CNTL
| 900Bh | GEN_MODE_CNTL
| 9014h | MOD_FIRM_BUILD_NUM
| 9015h | MOD_PRODUCT_IDENT
| 9016h | HW_IDENT
| 9017h | MOD_PRODUCT_OPTS
| 9018h | PRODUCT_CODE_1
| 9019h | PRODUCT_CODE_2
| 901Ah | SLA_EEPROM_ID_1
| 901Bh | SLA_EEPROM_ID_2
| 9020h | NTWK_RX_CPR_CNTL
| 9022h | NTWK_RX_CPR_H_TEF_CNTL
| 9023h | NTWK_RX_CPR_V_TEF_CNTL
| 9030h | NTWK_FRAMED_PRBS_STAT
| 9031h | NTWK_FRAMED_PRBS_CNTL
| 9032h | NTWK_PRBS_LOSS_SYNC_CNT_WH
| 9033h | NTWK_PRBS_LOSS_SYNC_CNT_WL
| 903Eh | PRBS_ADV_CNTL
| 903Fh | PRBS_ERR_INJECT
| 9040h | NTWK_CUR_PDL
| 9041h | NTWK_AVE_PDL_PM
| 9042h | NTWK_MIN_PDL_PM
| 9043h | NTWK_MAX_PDL_PM
| 9050h | NTWK_CUR_BER_WH
| 9051h | NTWK_CUR_BER_WL
| 9052h | NTWK_AVE_BER_PM_WH
| 9053h | NTWK_AVE_BER_PM_WL
| 9054h | NTWK_MIN_BER_PM_WH
| 9055h | NTWK_MIN_BER_PM_WL
| 9056h | NTWK_MAX_BER_PM_WH
| 9057h | NTWK_MAX_BER_PM_WL
| 9058h | NTWK_UNCORR_BC_PM_WH
| 9059h | NTWK_UNCORR_BC_PM_WL
| 905Ah | NTWK_RX_Q_MARGIN_PM
| 905Ch | NTWK_SNR_X_POL
| 905Dh | NTWK_SNR_Y_POL
| 905Fh | NTWK_FEC_ACCUM_CNTS_CNTL
| 9060h | NTWK_FEC_ACC_CORR_BITS_MSB_W1
| 9061h | NTWK_FEC_ACC_CORR_BITS_W2
| 9062h | NTWK_FEC_ACC_CORR_BITS_W3
| 9063h | NTWK_FEC_ACC_CORR_BITS_LSB_W4
| 9064h | NTWK_FEC_ACC_UNCORR_BC_MSB_W1
| 9065h | NTWK_FEC_ACC_UNCORR_BC_W2
| 9066h | NTWK_FEC_ACC_UNCORR_BC_W3
| 9067h | NTWK_FEC_ACC_UNCORR_BC_LSB_W4
| 9068h | NTWK_FEC_ACC_BC_MSB_W1
| 9069h | NTWK_FEC_ACC_BC_W2
| 906Ah | NTWK_FEC_ACC_BC_W3
| 906Bh | NTWK_FEC_ACC_BC_LSB_W4
| 906Ch | NTWK_ACC_BITS_MSB_W1
| 906Dh | NTWK_ACC_BITS_W2
| 906Eh | NTWK_ACC_BITS_W3
| 906Fh | NTWK_ACC_BITS_LSB_W4
| 9070h | NTWK_FEC_CORR_ZEROS_MSB_W1
| 9071h | NTWK_FEC_CORR_ZEROS_W2
| 9072h | NTWK_FEC_CORR_ZEROS_W3
| 9073h | NTWK_FEC_CORR_ZEROS_LSB_W4
| 9074h | NTWK_FEC_CORR_ONES_MSB_W1
| 9075h | NTWK_FEC_CORR_ONES_W2
| 9076h | NTWK_FEC_CORR_ONES_W3
| 9077h | NTWK_FEC_CORR_ONES_LSB_W4
| 9080h | MOD_PWR_MGMT_1
| 9082h | NTWK_TX_PWR_CNTL_SEL
| 9084h | NTWK_TX_CLK_EMPH
| 9085h | NTWK_TX_CLK_EMPH_8QAM
| 9086h | NTWK_TX_EXT_CNTL
| 9087h | NTWK_TX_PRE_EMPH_CNTL
| 9090h | MOD_EXT_TEMP_1_MON_A2D_VAL
| 9091h | MOD_EXT_TEMP_2_MON_A2D_VAL
| 9092h | MOD_EXT_TEMP_3_MON_A2D_VAL
| 9093h | MOD_EXT_TEMP_4_MON_A2D_VAL
| 9094h | MOD_EXT_TEMP_5_MON_A2D_VAL
| 9095h | MOD_EXT_TEMP_6_MON_A2D_VAL
| 9097h | MOD_EXT_TEMP_7_MON_A2D_VAL
| 9098h | MOD_EXT_TEMP_8_MON_A2D_VAL
| 90A0h | MOD_SPECIAL_USE_REG_1
| 90A1h | MOD_SPECIAL_USE_REG_2
| 90A2h | MOD_SPECIAL_USE_REG_3
| 90A3h | MOD_SPECIAL_USE_REG_4
| 90A4h | MOD_SPECIAL_USE_REG_5
| 90A5h | MOD_SPECIAL_USE_REG_6
| 90A6h | MOD_SPECIAL_USE_REG_7
| 90A7h | MOD_SPECIAL_USE_REG_8
| 90A8h | MOD_SPECIAL_USE_REG_9
| 90A9h | MOD_SPECIAL_USE_REG_10
| 90AAh | MOD_SPECIAL_USE_REG_11
| 90ABh | MOD_SPECIAL_USE_REG_12
| 90ACh | MOD_SPECIAL_USE_REG_13
| 90ADh | MOD_SPECIAL_USE_REG_14
| 90AEh | MOD_SPECIAL_USE_REG_15
| 90AFh | MOD_SPECIAL_USE_REG_16
| 90B0h | MDIO_RW_TEST_1
| 90C0h | ASIC_VDDA_1V8_MON
| 90C1h | ASIC_VDDC_0V55_MON
| 90C2h | ASIC_VDDM_0V75_MON
| 90C3h | ASIC_VDDIO_1V8_MON
| 90C4h | ASIC_VDDA_0V94_MON
| 90C5h | ASIC_VDDA_1V2_MON
| 90C6h | INTER_MDIO_1V2_MON
| 90C7h | EXTER_INTF_3V3_MON
| 90C8h | MOD_SPI_FLASH_MON_MGMT
| 90C9h | MOD_SPI_FLASH_MON_STATUS
| 90CAh | MOD_MISC_CNTL
| 90CDh | VDDM_VOLTAGE_MON
| 90CFh | ADV_LOOPBACK_CNTL
| 90D0h | NTWK_RX_VOA_CONTROL
| 90D1h | NTWK_RX_VOA_TARGET_PWR
| 90D2h | NTWK_RX_VOA_FIXED_ATTN
| 90E0h | HOST_CFG_RX_COH_PWR_HI_ALRM_MIN
| 90E1h | HOST_CFG_RX_COH_PWR_HI_WARN_MIN
| 90E2h | HOST_CFG_RX_COH_PWR_LO_WARN_MIN
| 90E3h | HOST_CFG_RX_COH_PWR_LO_ALRM_MIN
| 90E4h | HOST_CFG_RX_COH_PWR_HI_ALRM_MAX
| 90E5h | HOST_CFG_RX_COH_PWR_HI_WARN_MAX
| 90E6h | HOST_CFG_RX_COH_PWR_LO_WARN_MAX
| 90E7h | HOST_CFG_RX_COH_PWR_LO_ALRM_MAX
| 90E8h | HOST_CFG_RX_SIG_PWR_HI_ALRM
| 90E9h | HOST_CFG_RX_SIG_PWR_HI_WARN
| 90EAh | HOST_CFG_RX_SIG_PWR_LO_WARN
| 90EBh | HOST_CFG_RX_SIG_PWR_LO_ALRM
| 90EFh | RX_PWR_ALM_TRIG_CNTL
| 90F0h | RX_SPECIAL_FUNCTION_CNTL
| 9100h | NTWK_TX_MOD_BIAS_TXPOWXY_A2D
| 9101h | OA_PUMP_BIAS_A2D
| 9102h | NTWK_TX_MOD_BIAS_VOA_STAT_1
| 9103h | NTWK_TX_MOD_BIAS_VOA_STAT_2
| 9104h | NTWK_TX_LASER_AGE_MON
| 9105h | NTWK_TX_LASER_FAULT_CODE
| 9110h | OA_PUMP_BIAS_HI_ALRM
| 9111h | OA_PUMP_BIAS_HI_WARN
| 9112h | OA_PUMP_BIAS_LO_WARN
| 9113h | OA_PUMP_BIAS_LO_ALRM
| 9120h | NTWK_OTN_PM_BIP8_ERR_CNT_PM_MSB
| 9121h | NTWK_OTN_PM_BIP8_ERR_CNT_PM_LSB
| 9122h | NTWK_OTN_PM_BEI_ERR_CNT_PM_MSB
| 9123h | NTWK_OTN_PM_BEI_ERR_CNT_PM_LSB
| 9124h | NTWK_OTN_SM_BIP8_CUM_CNT
| 9125h | NTWK_OTN_PM_BIP8_CUM_CNT
| 9130h | NTWK_CD_LOW_VAL_WH
| 9131h | NTWK_CD_LOW_VAL_WL
| 9132h | NTWK_FIXED_CD_WH
| 9133h | NTWK_FIXED_CD_WL
| 9134h | NTWK_CD_HIGH_VAL_WH
| 9135h | NTWK_CD_HIGH_VAL_WL
| 9136h | NTWK_RX_BPS_WIN
| 9137h | NTWK_RX_BPS_CNTL
| 9138h | NTWK_RX_SKEW_H
| 9139h | NTWK_RX_SKEW_V
| 913Ah | NTWK_RX_AGC_SIG_REF
| 913Bh | NTWK_RX_AGC_SIG_GAIN
| 913Ch | NTWK_RX_AGC_SIG_MAX
| 913Dh | NTWK_RX_AGC_SIG_MIN
| 913Eh | NTWK_RX_AGC_CNTL
| 913Fh | NTWK_RX_CCR_BYPASS
| 9140h | NTWK_TX_HIGH_SR_PULSE_SHAPE_CNTL
| 9141h | NTWK_TX_HIGH_SR_LANE_SKEW_HI_CNTL
| 9142h | NTWK_TX_HIGH_SR_LANE_SKEW_HQ_CNTL
| 9143h | NTWK_TX_HIGH_SR_LANE_SKEW_VI_CNTL
| 9144h | NTWK_TX_HIGH_SR_LANE_SKEW_VQ_CNTL
| 9145h | NTWK_TX_HIGH_SR_LANE_AMP_HI_CNTL
| 9146h | NTWK_TX_HIGH_SR_LANE_AMP_HQ_CNTL
| 9147h | NTWK_TX_HIGH_SR_LANE_AMP_VI_CNTL
| 9148h | NTWK_TX_HIGH_SR_LANE_AMP_VQ_CNTL
| 9149h~9166h | NTWK_TX_HIGH_SR_PRE_EMPH_COEF
| 9167h | NTWK_TX_HIGH_SR_PRE_EMPH_CNTL
| 9168h~916Eh | NTWK_TX_LOW_SR_PRE_EMPH_COEF1
| 916Fh | NTWK_TX_LOW_SR_LANE_SKEW_HI_CNTL
| 9170h | NTWK_TX_LOW_SR_LANE_SKEW_HQ_CNTL
| 9171h | NTWK_TX_LOW_SR_LANE_SKEW_VI_CNTL
| 9172h | NTWK_TX_LOW_SR_LANE_SKEW_VQ_CNTL
| 9173h | NTWK_TX_LOW_SR_LANE_ATT_HI_CNTL
| 9174h | NTWK_TX_LOW_SR_LANE_ATT_HQ_CNTL
| 9175h | NTWK_TX_LOW_SR_LANE_ATT_VI_CNTL
| 9176h | NTWK_TX_LOW_SR_LANE_ATT_VQ_CNTL
| 917Bh | HOST_LANES_CLIENT_INTF_DEF_CNTL
| 917Ch | IND_LANES_CLIENT_TX_NTWK_LANE_MAP
| 917Dh | IND_LANES_NTWK_LANE_CLIENT_RX_MAP
| 9181h | NTWK_FAST_PM_TX_OH_MSG_PT_RS
| 9182h | NTWK_FAST_PM_TX_OH_MSG_BS_RB
| 9184h | NTWK_FAST_PM_MON_ALM_INTVL
| 9185h | NTWK_FAST_PM_MON_CLR_INTVL
| 9187h | NTWK_FAST_PM_MON_CNTL
| 9188h | NTWK_FAST_PM_SF_THRESH
| 9189h | NTWK_FAST_PM_SD_THRESH
| 918Bh | NTWK_FAST_PM_CLR_THRESH
| 918Ch | NTWK_FAST_PM_TX_OH_MSG_ENC_CNTL
| 918Dh | NTWK_FAST_PM_CUR_OH_SM
| 918Eh | NTWK_FAST_PM_PRG_ALRM_SRC_SEL
| 9190h | DBG_FORCE_FAWS_EVT_SEL
| 9191h | DBG_FORCE_FAWS_EVT_CNTL
| 9192h | DBG_FORCE_FAWS_EVT_STAT
| 9193h | DBG_FORCE_FAWS_EXT_CLIENT_TCM_SEL
| 919Ch | THERM_SHUTDOWN_INFO
| 919Dh | NTWK_MOD_DEPTH_STATUS
| 919Eh | HW_IDENT_2
| 91A0h | NTWK_CUR_REC_DATA_RATE_OFFS
| 91A1h | NTWK_MIN_REC_DATA_RATE_OFFS
| 91A2h | NTWK_MAX_REC_DATA_RATE_OFFS
| 91A3h | NTWK_TX_CUR_OUT_PWR_2
| 91B0h | NTWK_BER_ALRM0_PIN_CNTL
| 91B2h | NTWK_SET_BER_THRESH0_ERR_CNT
| 91B4h | NTWK_CLR_BER_THRESH0_ERR_CNT
| 91B6h | NTWK_BER_THRESH0_FRAME_CNT
| 91D0h | NTWK_ADC_DAC_FLT_CODES
37376 | 9200h | CLIENT_GEN_CNTL_INTF_0
37377 | 9201h | CLIENT_GEN_CNTL_INTF_1
37378 | 9202h | CLIENT_GEN_CNTL_INTF_2
37379 | 9203h | CLIENT_GEN_CNTL_INTF_3
37380 | 9204h | CLIENT_GEN_CNTL_INTF_X
37381 | 9205h | CLIENT_SERDES_PRBS_CNTL_INTF_0
37382 | 9206h | CLIENT_SERDES_PRBS_CNTL_INTF_1
37383 | 9207h | CLIENT_SERDES_PRBS_CNTL_INTF_2
37384 | 9208h | CLIENT_SERDES_PRBS_CNTL_INTF_3
37385 | 9209h | CLIENT_SERDES_PRBS_STAT_INTF_0
37386 | 920Ah | CLIENT_SERDES_PRBS_STAT_INTF_1
37387 | 920Bh | CLIENT_SERDES_PRBS_STAT_INTF_2
37388 | 920Ch | CLIENT_SERDES_PRBS_STAT_INTF_3
37389 | 920Dh | CLIENT_FRAMED_OTU4_PRBS_CNTL_INTF_0_RX2TX
37390 | 920Eh | CLIENT_FRAMED_OTU4_PRBS_CNTL_INTF_1_RX2TX
37391 | 920Fh | CLIENT_FRAMED_OTU4_PRBS_CNTL_INTF_2_RX2TX
37392 | 9210h | CLIENT_FRAMED_OTU4_PRBS_CNTL_INTF_3_RX2TX
37393 | 9211h | CLIENT_FRAMED_OTU4_PRBS_STAT_INTF_0_RX2TX
37394 | 9212h | CLIENT_FRAMED_OTU4_PRBS_STAT_INTF_1_RX2TX
37395 | 9213h | CLIENT_FRAMED_OTU4_PRBS_STAT_INTF_2_RX2TX
37396 | 9214h | CLIENT_FRAMED_OTU4_PRBS_STAT_INTF_3_RX2TX
37397 | 9215h | CLIENT_FRAMED_OTU4_PRBS_CNTL_INTF_0_TX2RX
37398 | 9216h | CLIENT_FRAMED_OTU4_PRBS_CNTL_INTF_1_TX2RX
37399 | 9217h | CLIENT_FRAMED_OTU4_PRBS_CNTL_INTF_2_TX2RX
37400 | 9218h | CLIENT_FRAMED_OTU4_PRBS_CNTL_INTF_3_TX2RX
37401 | 9219h | CLIENT_FRAMED_OTU4_PRBS_STAT_INTF_0_TX2RX
37402 | 921Ah | CLIENT_FRAMED_OTU4_PRBS_STAT_INTF_1_TX2RX
37403 | 921Bh | CLIENT_FRAMED_OTU4_PRBS_STAT_INTF_2_TX2RX
37404 | 921Ch | CLIENT_FRAMED_OTU4_PRBS_STAT_INTF_3_TX2RX
37408 | 9220h | CLIENT_PCS_CNTL_INTF_0
37409 | 9221h | CLIENT_PCS_CNTL_INTF_1
37410 | 9222h | CLIENT_PCS_CNTL_INTF_2
37411 | 9223h | CLIENT_PCS_CNTL_INTF_3
37412 | 9224h | CLIENT_PCS_CNTL_INTF_X
37413 | 9225h | CLIENT_PCS_JUMBO_FRAME_INTF_0
37414 | 9226h | CLIENT_PCS_JUMBO_FRAME_INTF_1
37415 | 9227h | CLIENT_PCS_JUMBO_FRAME_INTF_2
37416 | 9228h | CLIENT_PCS_JUMBO_FRAME_INTF_3
37417 | 9229h | CLIENT_PCS_JUMBO_FRAME_INTF_X
37418 | 922Ah | CLIENT_PCS_TEST_CNTL_INTF_0
37419 | 922Bh | CLIENT_PCS_TEST_CNTL_INTF_1
37420 | 922Ch | CLIENT_PCS_TEST_CNTL_INTF_2
37421 | 922Dh | CLIENT_PCS_TEST_CNTL_INTF_3
37422 | 922Eh | CLIENT_PCS_TEST_CNTL_INTF_X
37423 | 922Fh | CLIENT_PCS_CA_CNTL_INTF_0
37424 | 9230h | CLIENT_PCS_CA_CNTL_INTF_1
37425 | 9231h | CLIENT_PCS_CA_CNTL_INTF_2
37426 | 9232h | CLIENT_PCS_CA_CNTL_INTF_3
37427 | 9233h | CLIENT_PCS_CA_CNTL_INTF_X
37428 | 9234h | CLIENT_PCS_FRAMER_CNTL_INTF_0
37429 | 9235h | CLIENT_PCS_FRAMER_CNTL_INTF_1
37430 | 9236h | CLIENT_PCS_FRAMER_CNTL_INTF_2
37431 | 9237h | CLIENT_PCS_FRAMER_CNTL_INTF_3
37432 | 9238h | CLIENT_PCS_FRAMER_CNTL_INTF_X
37433 | 9239h | CLIENT_PCS_ALRM_STAT_INTF_0
37434 | 923Ah | CLIENT_PCS_ALRM_STAT_INTF_1
37435 | 923Bh | CLIENT_PCS_ALRM_STAT_INTF_2
37436 | 923Ch | CLIENT_PCS_ALRM_STAT_INTF_3
37437 | 923Dh | CLIENT_PCS_ALRM_STAT_INTF_X
37438 | 923Eh | CLIENT_PCS_ALRM_STAT_LH_INTF_0
37439 | 923Fh | CLIENT_PCS_ALRM_STAT_LH_INTF_1
37440 | 9240h | CLIENT_PCS_ALRM_STAT_LH_INTF_2
37441 | 9241h | CLIENT_PCS_ALRM_STAT_LH_INTF_3
37442 | 9242h | CLIENT_PCS_ALRM_STAT_LH_INTF_X
37443 | 9243h | CLIENT_PCS_ALRM_STAT_EN_INTF_0
37444 | 9244h | CLIENT_PCS_ALRM_STAT_EN_INTF_1
37445 | 9245h | CLIENT_PCS_ALRM_STAT_EN_INTF_2
37446 | 9246h | CLIENT_PCS_ALRM_STAT_EN_INTF_3
37447 | 9247h | CLIENT_PCS_ALRM_STAT_EN_INTF_X
37448 | 9248h | CLIENT_PCS_ALRM_STAT_PM_INTF_0
37449 | 9249h | CLIENT_PCS_ALRM_STAT_PM_INTF_1
37450 | 924Ah | CLIENT_PCS_ALRM_STAT_PM_INTF_2
37451 | 924Bh | CLIENT_PCS_ALRM_STAT_PM_INTF_3
37452 | 924Ch | CLIENT_PCS_ALRM_STAT_PM_INTF_X
37456 | 9250h | CLIENT_LANE_DESKEW_DELAY_1_INTF_0
37457 | 9251h | CLIENT_LANE_DESKEW_DELAY_1_INTF_1
37458 | 9252h | CLIENT_LANE_DESKEW_DELAY_1_INTF_2
37459 | 9253h | CLIENT_LANE_DESKEW_DELAY_1_INTF_3
37460 | 9254h | CLIENT_LANE_DESKEW_DELAY_2_INTF_0
37461 | 9255h | CLIENT_LANE_DESKEW_DELAY_2_INTF_1
37462 | 9256h | CLIENT_LANE_DESKEW_DELAY_2_INTF_2
37463 | 9257h | CLIENT_LANE_DESKEW_DELAY_2_INTF_3
37464 | 9258h | CLIENT_LANE_DESKEW_DELAY_3_INTF_0
37465 | 9259h | CLIENT_LANE_DESKEW_DELAY_3_INTF_1
37466 | 925Ah | CLIENT_LANE_DESKEW_DELAY_3_INTF_2
37467 | 925Bh | CLIENT_LANE_DESKEW_DELAY_3_INTF_3
37468 | 925Ch | CLIENT_LANE_DESKEW_DELAY_4_INTF_0
37469 | 925Dh | CLIENT_LANE_DESKEW_DELAY_4_INTF_1
37470 | 925Eh | CLIENT_LANE_DESKEW_DELAY_4_INTF_2
37471 | 925Fh | CLIENT_LANE_DESKEW_DELAY_4_INTF_3
37472 | 9260h | CLIENT_HOST_TX_SERDES_INV_LANE0_7
37473 | 9261h | CLIENT_HOST_RX_SERDES_INV_LANE0_7
| 9270h | CLIENT_TX_FEC_CNTS_CNTL_INTF_0
| 9271h | CLIENT_TX_FEC_CNTS_CNTL_INTF_1
| 9270h | CLIENT_TX_FEC_CNTS_CNTL_INTF_0
| 9271h | CLIENT_TX_FEC_CNTS_CNTL_INTF_1
| 9272h | CLIENT_FEC_UNCORR_BLK_CNT_WH_INTF_0
| 9273h | CLIENT_FEC_UNCORR_BLK_CNT_WL_INTF_0
| 9272h | CLIENT_FEC_UNCORR_BLK_CNT_WH_INTF_0
| 9273h | CLIENT_FEC_UNCORR_BLK_CNT_WL_INTF_0
| 9274h | CLIENT_FEC_UNCORR_BLK_CNT_WH_INTF_1
| 9275h | CLIENT_FEC_UNCORR_BLK_CNT_WL_INTF_1
| 9274h | CLIENT_FEC_UNCORR_BLK_CNT_WH_INTF_1
| 9275h | CLIENT_FEC_UNCORR_BLK_CNT_WL_INTF_1
| 9276h | CLIENT_FEC_FRAME_CNT_W1_INTF_0
| 9277h | CLIENT_FEC_FRAME_CNT_W2_INTF_0
| 9276h | CLIENT_FEC_FRAME_CNT_W1_INTF_0
| 9277h | CLIENT_FEC_FRAME_CNT_W2_INTF_0
| 9278h | CLIENT_FEC_FRAME_CNT_W3_INTF_0
| 9279h | CLIENT_FEC_FRAME_CNT_W4_INTF_0
| 9278h | CLIENT_FEC_FRAME_CNT_W3_INTF_0
| 9279h | CLIENT_FEC_FRAME_CNT_W4_INTF_0
| 927Ah | CLIENT_FEC_FRAME_CNT_W1_INTF_1
| 927Bh | CLIENT_FEC_FRAME_CNT_W2_INTF_1
| 927Ah | CLIENT_FEC_FRAME_CNT_W1_INTF_1
| 927Bh | CLIENT_FEC_FRAME_CNT_W2_INTF_1
| 927Ch | CLIENT_FEC_FRAME_CNT_W3_INTF_1
| 927Dh | CLIENT_FEC_FRAME_CNT_W4_INTF_1
| 927Ch | CLIENT_FEC_FRAME_CNT_W3_INTF_1
| 927Dh | CLIENT_FEC_FRAME_CNT_W4_INTF_1
| 927Eh | CLIENT_FEC_CORR_BITS_CNT_WH_INTF_0
| 927Fh | CLIENT_FEC_CORR_BITS_CNT_WL_INTF_0
| 927Eh | CLIENT_FEC_CORR_BITS_CNT_WH_INTF_0
| 927Fh | CLIENT_FEC_CORR_BITS_CNT_WL_INTF_0
| 9280h | CLIENT_FEC_CORR_BITS_CNT_WH_INTF_1
| 9281h | CLIENT_FEC_CORR_BITS_CNT_WL_INTF_1
| 9280h | CLIENT_FEC_CORR_BITS_CNT_WH_INTF_1
| 9281h | CLIENT_FEC_CORR_BITS_CNT_WL_INTF_1
| 9282h | CLIENT_TX_OTN_SM_BIP8_ERR_CNT_W1_INTF_0
| 9283h | CLIENT_TX_OTN_SM_BIP8_ERR_CNT_W2_INTF_0
| 9282h | CLIENT_TX_OTN_SM_BIP8_ERR_CNT_W1_INTF_0
| 9283h | CLIENT_TX_OTN_SM_BIP8_ERR_CNT_W2_INTF_0
| 9284h | CLIENT_TX_OTN_SM_BIP8_ERR_CNT_W1_INTF_1
| 9285h | CLIENT_TX_OTN_SM_BIP8_ERR_CNT_W2_INTF_1
| 9284h | CLIENT_TX_OTN_SM_BIP8_ERR_CNT_W1_INTF_1
| 9285h | CLIENT_TX_OTN_SM_BIP8_ERR_CNT_W2_INTF_1
| 9286h | CLIENT_OTN_SM_BEI_ERR_CNT_PM_WH_INTF_0
| 9287h | CLIENT_OTN_SM_BEI_ERR_CNT_PM_WL_INTF_0
| 9286h | CLIENT_OTN_SM_BEI_ERR_CNT_PM_WH_INTF_0
| 9287h | CLIENT_OTN_SM_BEI_ERR_CNT_PM_WL_INTF_0
| 9288h | CLIENT_OTN_SM_BEI_ERR_CNT_PM_WH_INTF_1
| 9289h | CLIENT_OTN_SM_BEI_ERR_CNT_PM_WL_INTF_1
| 9288h | CLIENT_OTN_SM_BEI_ERR_CNT_PM_WH_INTF_1
| 9289h | CLIENT_OTN_SM_BEI_ERR_CNT_PM_WL_INTF_1
| 928Ah | CLIENT_TX_OTN_PM_BIP8_ERR_CNT_W1_INTF_0
| 928Bh | CLIENT_TX_OTN_PM_BIP8_ERR_CNT_W2_INTF_0
| 928Ah | CLIENT_TX_OTN_PM_BIP8_ERR_CNT_W1_INTF_0
| 928Bh | CLIENT_TX_OTN_PM_BIP8_ERR_CNT_W2_INTF_0
| 928Ch | CLIENT_TX_OTN_PM_BIP8_ERR_CNT_W1_INTF_1
| 928Dh | CLIENT_TX_OTN_PM_BIP8_ERR_CNT_W2_INTF_1
| 928Ch | CLIENT_TX_OTN_PM_BIP8_ERR_CNT_W1_INTF_1
| 928Dh | CLIENT_TX_OTN_PM_BIP8_ERR_CNT_W2_INTF_1
| 928Eh | CLIENT_OTN_PM_BEI_ERR_CNT_PM_WH_INTF_0
| 928Fh | CLIENT_OTN_PM_BEI_ERR_CNT_PM_WL_INTF_0
| 928Eh | CLIENT_OTN_PM_BEI_ERR_CNT_PM_WH_INTF_0
| 928Fh | CLIENT_OTN_PM_BEI_ERR_CNT_PM_WL_INTF_0
| 9290h | CLIENT_OTN_PM_BEI_ERR_CNT_PM_WH_INTF_1
| 9291h | CLIENT_OTN_PM_BEI_ERR_CNT_PM_WL_INTF_1
| 9290h | CLIENT_OTN_PM_BEI_ERR_CNT_PM_WH_INTF_1
| 9291h | CLIENT_OTN_PM_BEI_ERR_CNT_PM_WL_INTF_1
| 9292h | CLIENT_TX_FEC_BER_WH_INTF_0
| 9293h | CLIENT_TX_FEC_BER_WL_INTF_0
| 9292h | CLIENT_TX_FEC_BER_WH_INTF_0
| 9293h | CLIENT_TX_FEC_BER_WL_INTF_0
| 9294h | CLIENT_TX_FEC_BER_WH_INTF_1
| 9295h | CLIENT_TX_FEC_BER_WL_INTF_1
| 9294h | CLIENT_TX_FEC_BER_WH_INTF_1
| 9295h | CLIENT_TX_FEC_BER_WL_INTF_1
| 9296h | CLIENT_OTN_SM_BIP8_ERR_CNT_PM_WH_INTF_0
| 9297h | CLIENT_OTN_SM_BIP8_ERR_CNT_PM_WL_INTF_0
| 9296h | CLIENT_OTN_SM_BIP8_ERR_CNT_PM_WH_INTF_0
| 9297h | CLIENT_OTN_SM_BIP8_ERR_CNT_PM_WL_INTF_0
| 9298h | CLIENT_OTN_SM_BIP8_ERR_CNT_PM_WH_INTF_1
| 9299h | CLIENT_OTN_SM_BIP8_ERR_CNT_PM_WL_INTF_1
| 9298h | CLIENT_OTN_SM_BIP8_ERR_CNT_PM_WH_INTF_1
| 9299h | CLIENT_OTN_SM_BIP8_ERR_CNT_PM_WL_INTF_1
| 929Ah | CLIENT_TX_OTN_SM_BEI_ERR_CNT_PM_WH_INTF_0
| 929Bh | CLIENT_TX_OTN_SM_BEI_ERR_CNT_PM_WL_INTF_0
| 929Ah | CLIENT_TX_OTN_SM_BEI_ERR_CNT_PM_WH_INTF_0
| 929Bh | CLIENT_TX_OTN_SM_BEI_ERR_CNT_PM_WL_INTF_0
| 929Ch | CLIENT_TX_OTN_SM_BEI_ERR_CNT_PM_WH_INTF_1
| 929Dh | CLIENT_TX_OTN_SM_BEI_ERR_CNT_PM_WL_INTF_1
| 929Ch | CLIENT_TX_OTN_SM_BEI_ERR_CNT_PM_WH_INTF_1
| 929Dh | CLIENT_TX_OTN_SM_BEI_ERR_CNT_PM_WL_INTF_1
| 929Eh | CLIENT_OTN_PM_BIP8_ERR_CNT_PM_WH_INTF_0
| 929Fh | CLIENT_OTN_PM_BIP8_ERR_CNT_PM_WL_INTF_0
| 929Eh | CLIENT_OTN_PM_BIP8_ERR_CNT_PM_WH_INTF_0
| 929Fh | CLIENT_OTN_PM_BIP8_ERR_CNT_PM_WL_INTF_0
| 92A0h | CLIENT_OTN_PM_BIP8_ERR_CNT_PM_WH_INTF_1
| 92A1h | CLIENT_OTN_PM_BIP8_ERR_CNT_PM_WL_INTF_1
| 92A0h | CLIENT_OTN_PM_BIP8_ERR_CNT_PM_WH_INTF_1
| 92A1h | CLIENT_OTN_PM_BIP8_ERR_CNT_PM_WL_INTF_1
| 92A2h | CLIENT_TX_OTN_PM_BEI_ERR_CNT_PM_WH_INTF_0
| 92A3h | CLIENT_TX_OTN_PM_BEI_ERR_CNT_PM_WL_INTF_0
| 92A2h | CLIENT_TX_OTN_PM_BEI_ERR_CNT_PM_WH_INTF_0
| 92A3h | CLIENT_TX_OTN_PM_BEI_ERR_CNT_PM_WL_INTF_0
| 92A4h | CLIENT_TX_OTN_PM_BEI_ERR_CNT_PM_WH_INTF_1
| 92A5h | CLIENT_TX_OTN_PM_BEI_ERR_CNT_PM_WL_INTF_1
| 92A4h | CLIENT_TX_OTN_PM_BEI_ERR_CNT_PM_WH_INTF_1
| 92A5h | CLIENT_TX_OTN_PM_BEI_ERR_CNT_PM_WL_INTF_1
| 92C0h | CLIENT_OHIO_INS_CNTL_INTF
| 92C1h | CLIENT_OHIO_INS_STAT_INTF
| 92C2h | OHIO_CLIENT_HOST_INSERT_ROW_1_CNTL_INTF_0
| 92C3h | OHIO_CLIENT_HOST_INSERT_ROW_1_CNTL_INTF_1
| 92C4h | OHIO_CLIENT_HOST_INSERT_ROW_2_CNTL_INTF_0
| 92C5h | OHIO_CLIENT_HOST_INSERT_ROW_2_CNTL_INTF_1
| 92C6h | OHIO_CLIENT_HOST_INSERT_ROW_3_CNTL_INTF_0
| 92C7h | OHIO_CLIENT_HOST_INSERT_ROW_3_CNTL_INTF_1
| 92C8h | OHIO_CLIENT_HOST_INSERT_ROW_4_CNTL_INTF_0
| 92C9h | OHIO_CLIENT_HOST_INSERT_ROW_4_CNTL_INTF_1
| 92CAh | CLIENT_OHIO_LINE_INSERT_ROW_1_CNTL_INTF_0
| 92CBh | CLIENT_OHIO_LINE_INSERT_ROW_1_CNTL_INTF_1
| 92CCh | CLIENT_OHIO_LINE_INSERT_ROW_2_CNTL_INTF_0
| 92CDh | CLIENT_OHIO_LINE_INSERT_ROW_2_CNTL_INTF_1
| 92CEh | CLIENT_OHIO_LINE_INSERT_ROW_3_CNTL_INTF_0
| 92CFh | CLIENT_OHIO_LINE_INSERT_ROW_3_CNTL_INTF_1
| 92D0h | CLIENT_OHIO_LINE_INSERT_ROW_4_CNTL_INTF_0
| 92D1h | CLIENT_OHIO_LINE_INSERT_ROW_4_CNTL_INTF_1
| 92D2h | CLIENT_OHIO_EXT_CNTL_INTF
| 92D3h | OHIO_HOST_CNTL_INTF
| 92D4h | OHIO_HOST_STAT_INTF
| 92D5h | OHIO_PIPE_CNTL_INTF
| 92D6h | OHIO_PIPE_STAT_INTF
| 92D7h | OHIO_PCIE_PRBS_CNTL_INTF
| 92D8h | OHIO_PCIE_PRBS_STAT_INTF
| 92DCh | OHIO_CLIENT_INSERT_CONFIG_INTF_0
| 92DDh | OHIO_CLIENT_INSERT_CONFIG_INTF_1
| 9310h | CLIENT_EGRESS_TX_OTN_CNTL_INTF_0
| 9311h | CLIENT_EGRESS_TX_OTN_CNTL_INTF_1
| 9312h | CLIENT_INGRESS_TX_OTN_CNTL_INTF_0
| 9313h | CLIENT_INGRESS_TX_OTN_CNTL_INTF_1
| 9314h | CLIENT_INGRESS_RX_OTN_CNTL_INTF_0
| 9315h | CLIENT_INGRESS_RX_OTN_CNTL_INTF_1
| 9316h | CLIENT_EGRESS_RX_OTN_CNTL_INTF_0
| 9317h | CLIENT_EGRESS_RX_OTN_CNTL_INTF_1
| 9318h | CLIENT_NTWK_TCM12_CNTL_INTF_0
| 9319h | CLIENT_NTWK_TCM12_CNTL_INTF_1
| 931Ah | CLIENT_NTWK_TCM34_CNTL_INTF_0
| 931Bh | CLIENT_NTWK_TCM34_CNTL_INTF_1
| 931Ch | CLIENT_NTWK_TCM56_CNTL_INTF_0
| 931Dh | CLIENT_NTWK_TCM56_CNTL_INTF_1
| 931Eh | CLIENT_HOST_TCM12_CNTL_INTF_0
| 931Fh | CLIENT_HOST_TCM12_CNTL_INTF_1
| 9320h | CLIENT_HOST_TCM34_CNTL_INTF_0
| 9321h | CLIENT_HOST_TCM34_CNTL_INTF_1
| 9322h | CLIENT_HOST_TCM56_CNTL_INTF_0
| 9323h | CLIENT_HOST_TCM56_CNTL_INTF_1
| 9324h | CLIENT_INGRESS_OPU_PT_INTF_0
| 9325h | CLIENT_INGRESS_OPU_PT_INTF_1
| 9326h | CLIENT_EGRESS_OPU_PT_INTF_0
| 9327h | CLIENT_EGRESS_OPU_PT_INTF_1
| 9328h | CLIENT_EGRESS_DELAY_MEAS_CNTL_INTF_0
| 9329h | CLIENT_EGRESS_DELAY_MEAS_CNTL_INTF_1
| 932Ah | CLIENT_INGRESS_DELAY_MEAS_CNTL_INTF_0
| 932Bh | CLIENT_INGRESS_DELAY_MEAS_CNTL_INTF_1
| 932Ch | CLIENT_EGRESS_DELAY_MEAS_VAL_WH_INTF_0
| 932Dh | CLIENT_EGRESS_DELAY_MEAS_VAL_WL_INTF_0
| 932Eh | CLIENT_EGRESS_DELAY_MEAS_VAL_WH_INTF_1
| 932Fh | CLIENT_EGRESS_DELAY_MEAS_VAL_WL_INTF_1
| 9330h | CLIENT_INGRESS_DELAY_MEAS_VAL_WH_INTF_0
| 9331h | CLIENT_INGRESS_DELAY_MEAS_VAL_WL_INTF_0
| 9332h | CLIENT_INGRESS_DELAY_MEAS_VAL_WH_INTF_1
| 9333h | CLIENT_INGRESS_DELAY_MEAS_VAL_WL_INTF_1
| 9334h | CLIENT_INGRESS_OTU_SD_CNTL_1_INTF_0
| 9335h | CLIENT_INGRESS_OTU_SD_CNTL_1_INTF_1
| 9336h | CLIENT_INGRESS_OTU_SD_CNTL_2_INTF_0
| 9337h | CLIENT_INGRESS_OTU_SD_CNTL_2_INTF_1
| 9338h | CLIENT_INGRESS_ODU_SD_CNTL_1_INTF_0
| 9339h | CLIENT_INGRESS_ODU_SD_CNTL_1_INTF_1
| 933Ah | CLIENT_INGRESS_ODU_SD_CNTL_2_INTF_0
| 933Bh | CLIENT_INGRESS_ODU_SD_CNTL_2_INTF_1
| 933Ch | CLIENT_EGRESS_OTU_SD_CNTL_1_INTF_0
| 933Dh | CLIENT_EGRESS_OTU_SD_CNTL_1_INTF_1
| 933Eh | CLIENT_EGRESS_OTU_SD_CNTL_2_INTF_0
| 933Fh | CLIENT_EGRESS_OTU_SD_CNTL_2_INTF_1
| 9340h | CLIENT_EGRESS_ODU_SD_CNTL_1_INTF_0
| 9341h | CLIENT_EGRESS_ODU_SD_CNTL_1_INTF_1
| 9342h | CLIENT_EGRESS_ODU_SD_CNTL_2_INTF_0
| 9343h | CLIENT_EGRESS_ODU_SD_CNTL_2_INTF_1
| 9344h | CLIENT_NTWK_TCM_SD_CNTL_1_INTF_0
| 9345h | CLIENT_NTWK_TCM_SD_CNTL_1_INTF_1
| 9346h | CLIENT_NTWK_TCM_SD_CNTL_2_INTF_0
| 9347h | CLIENT_NTWK_TCM_SD_CNTL_2_INTF_1
| 9348h | CLIENT_HOST_TCM_SD_CNTL_1_INTF_0
| 9349h | CLIENT_HOST_TCM_SD_CNTL_1_INTF_1
| 934Ah | CLIENT_HOST_TCM_SD_CNTL_2_INTF_0
| 934Bh | CLIENT_HOST_TCM_SD_CNTL_2_INTF_1
| 9360h | CLIENT_INGRESS_OTN_ALRM_INTF_0
| 9361h | CLIENT_INGRESS_OTN_ALRM_INTF_1
| 9362h | CLIENT_INGRESS_OTN_ALRM_LH_INTF_0
| 9363h | CLIENT_INGRESS_OTN_ALRM_LH_INTF_1
| 9364h | CLIENT_INGRESS_OTN_ALRM_EN_INTF_0
| 9365h | CLIENT_INGRESS_OTN_ALRM_EN_INTF_1
| 9366h | CLIENT_INGRESS_OTN_ALRM_PM_INTF_0
| 9367h | CLIENT_INGRESS_OTN_ALRM_PM_INTF_1
| 9368h | CLIENT_INGRESS_OTN_ALRM2_INTF_0
| 9369h | CLIENT_INGRESS_OTN_ALRM2_INTF_1
| 936Ah | CLIENT_INGRESS_OTN_ALRM2_LH_INTF_0
| 936Bh | CLIENT_INGRESS_OTN_ALRM2_LH_INTF_1
| 936Ch | CLIENT_INGRESS_OTN_ALRM2_EN_INTF_0
| 936Dh | CLIENT_INGRESS_OTN_ALRM2_EN_INTF_1
| 936Eh | CLIENT_INGRESS_OTN_ALRM2_PM_INTF_0
| 936Fh | CLIENT_INGRESS_OTN_ALRM2_PM_INTF_1
| 9370h | CLIENT_EGRESS_OTN_ALRM_INTF_0
| 9371h | CLIENT_EGRESS_OTN_ALRM_INTF_1
| 9372h | CLIENT_EGRESS_OTN_ALRM_LH_INTF_0
| 9373h | CLIENT_EGRESS_OTN_ALRM_LH_INTF_1
| 9374h | CLIENT_EGRESS_OTN_ALRM_EN_INTF_0
| 9375h | CLIENT_EGRESS_OTN_ALRM_EN_INTF_1
| 9376h | CLIENT_EGRESS_OTN_ALRM_PM_INTF_0
| 9377h | CLIENT_EGRESS_OTN_ALRM_PM_INTF_1
| 9378h | CLIENT_EGRESS_OTN_ALRM2_INTF_0
| 9379h | CLIENT_EGRESS_OTN_ALRM2_INTF_1
| 937Ah | CLIENT_EGRESS_OTN_ALRM2_LH_INTF_0
| 937Bh | CLIENT_EGRESS_OTN_ALRM2_LH_INTF_1
| 937Ch | CLIENT_EGRESS_OTN_ALRM2_EN_INTF_0
| 937Dh | CLIENT_EGRESS_OTN_ALRM2_EN_INTF_1
| 937Eh | CLIENT_EGRESS_OTN_ALRM2_PM_INTF_0
| 937Fh | CLIENT_EGRESS_OTN_ALRM2_PM_INTF_1
| 9390h | CLIENT_HOST_TCM12_ALRM_INTF_0
| 9391h | CLIENT_HOST_TCM12_ALRM_INTF_1
| 9392h | CLIENT_HOST_TCM12_ALRM_LH_INTF_0
| 9393h | CLIENT_HOST_TCM12_ALRM_LH_INTF_1
| 9394h | CLIENT_HOST_TCM12_ALRM_EN_INTF_0
| 9395h | CLIENT_HOST_TCM12_ALRM_EN_INTF_1
| 9396h | CLIENT_HOST_TCM12_ALRM_PM_INTF_0
| 9397h | CLIENT_HOST_TCM12_ALRM_PM_INTF_1
| 9398h | CLIENT_HOST_TCM34_ALRM_INTF_0
| 9399h | CLIENT_HOST_TCM34_ALRM_INTF_1
| 939Ah | CLIENT_HOST_TCM34_ALRM_LH_INTF_0
| 939Bh | CLIENT_HOST_TCM34_ALRM_LH_INTF_1
| 939Ch | CLIENT_HOST_TCM34_ALRM_EN_INTF_0
| 939Dh | CLIENT_HOST_TCM34_ALRM_EN_INTF_1
| 939Eh | CLIENT_HOST_TCM34_ALRM_PM_INTF_0
| 939Fh | CLIENT_HOST_TCM34_ALRM_PM_INTF_1
| 93A0h | CLIENT_HOST_TCM56_ALRM_INTF_0
| 93A1h | CLIENT_HOST_TCM56_ALRM_INTF_1
| 93A2h | CLIENT_HOST_TCM56_ALRM_LH_INTF_0
| 93A3h | CLIENT_HOST_TCM56_ALRM_LH_INTF_1
| 93A4h | CLIENT_HOST_TCM56_ALRM_EN_INTF_0
| 93A5h | CLIENT_HOST_TCM56_ALRM_EN_INTF_1
| 93A6h | CLIENT_HOST_TCM56_ALRM_PM_INTF_0
| 93A7h | CLIENT_HOST_TCM56_ALRM_PM_INTF_1
| 93A8h | CLIENT_NTWK_TCM12_ALRM_INTF_0
| 93A9h | CLIENT_NTWK_TCM12_ALRM_INTF_1
| 93AAh | CLIENT_NTWK_TCM12_ALRM_LH_INTF_0
| 93ABh | CLIENT_NTWK_TCM12_ALRM_LH_INTF_1
| 93ACh | CLIENT_NTWK_TCM12_ALRM_EN_INTF_0
| 93ADh | CLIENT_NTWK_TCM12_ALRM_EN_INTF_1
| 93AEh | CLIENT_NTWK_TCM12_ALRM_PM_INTF_0
| 93AFh | CLIENT_NTWK_TCM12_ALRM_PM_INTF_1
| 93B0h | CLIENT_NTWK_TCM34_ALRM_INTF_0
| 93B1h | CLIENT_NTWK_TCM34_ALRM_INTF_1
| 93B2h | CLIENT_NTWK_TCM34_ALRM_LH_INTF_0
| 93B3h | CLIENT_NTWK_TCM34_ALRM_LH_INTF_1
| 93B4h | CLIENT_NTWK_TCM34_ALRM_EN_INTF_0
| 93B5h | CLIENT_NTWK_TCM34_ALRM_EN_INTF_1
| 93B6h | CLIENT_NTWK_TCM34_ALRM_PM_INTF_0
| 93B7h | CLIENT_NTWK_TCM34_ALRM_PM_INTF_1
| 93B8h | CLIENT_NTWK_TCM56_ALRM_INTF_0
| 93B9h | CLIENT_NTWK_TCM56_ALRM_INTF_1
| 93BAh | CLIENT_NTWK_TCM56_ALRM_LH_INTF_0
| 93BBh | CLIENT_NTWK_TCM56_ALRM_LH_INTF_1
| 93BCh | CLIENT_NTWK_TCM56_ALRM_EN_INTF_0
| 93BDh | CLIENT_NTWK_TCM56_ALRM_EN_INTF_1
| 93BEh | CLIENT_NTWK_TCM56_ALRM_PM_INTF_0
| 93BFh | CLIENT_NTWK_TCM56_ALRM_PM_INTF_1
| 93D0h | OTN_IRQ_PIN_ING_OTN_ALRM_MASK_INTF_0
| 93D1h | OTN_IRQ_PIN_ING_OTN_ALRM_MASK_INTF_1
| 93D2h | OTN_IRQ_PIN_PHYS_ALRM_MASK_INTF_0
| 93D3h | OTN_IRQ_PIN_PHYS_ALRM_MASK_INTF_1
| 93D4h | OTN_IRQ_PIN_CLIENT_ALRM_MASK_INTF_0
| 93D5h | OTN_IRQ_PIN_CLIENT_ALRM_MASK_INTF_1
| 9400h | CLIENT_EGRESS_OTN_OH_INS_CNTL_INTF_0
| 9401h | CLIENT_EGRESS_OTN_OH_INS_CNTL_INTF_1
| 9404h | CLIENT_EGRESS_OTN_OH_INS_FLAGS_INTF_0
| 9405h | CLIENT_EGRESS_OTN_OH_INS_FLAGS_INTF_1
| 9408h | CLIENT_EGRESS_OTU_RES_INS_INTF_0
| 9409h | CLIENT_EGRESS_OTU_RES_INS_INTF_1
| 940Ch | CLIENT_EGRESS_TCM_ACT_INS_INTF_0
| 940Dh | CLIENT_EGRESS_TCM_ACT_INS_INTF_1
| 9410h | CLIENT_EGRESS_ODU_RES2_INS_COL12_INTF_0
| 9411h | CLIENT_EGRESS_ODU_RES2_INS_COL3_INTF_0
| 9412h | CLIENT_EGRESS_ODU_RES2_INS_COL12_INTF_1
| 9413h | CLIENT_EGRESS_ODU_RES2_INS_COL3_INTF_1
| 9418h | CLIENT_EGRESS_ODU_EXP_INS_INTF_0
| 9419h | CLIENT_EGRESS_ODU_EXP_INS_INTF_1
| 941Ch | CLIENT_EGRESS_ODU_APS_PCC_INS_COL56_INTF_0
| 941Dh | CLIENT_EGRESS_ODU_APS_PCC_INS_COL78_INTF_0
| 941Eh | CLIENT_EGRESS_ODU_APS_PCC_INS_COL56_INTF_1
| 941Fh | CLIENT_EGRESS_ODU_APS_PCC_INS_COL78_INTF_1
| 9424h | CLIENT_EGRESS_ODU_RES3_INS_COL9_10_INTF_0
| 9425h | CLIENT_EGRESS_ODU_RES3_INS_COL11_12_INTF_0
| 9426h | CLIENT_EGRESS_ODU_RES3_INS_COL13_14_INTF_0
| 9428h | CLIENT_EGRESS_ODU_RES3_INS_COL9_10_INTF_1
| 9429h | CLIENT_EGRESS_ODU_RES3_INS_COL11_12_INTF_1
| 942Ah | CLIENT_EGRESS_ODU_RES3_INS_COL13_14_INTF_1
| 9434h | CLIENT_INGRESS_SM_RES_CAPT_INTF_0
| 9435h | CLIENT_INGRESS_SM_RES_CAPT_INTF_1
| 9438h | CLIENT_INGRESS_OTU_RES_CAPT_INTF_0
| 9439h | CLIENT_INGRESS_OTU_RES_CAPT_INTF_1
| 943Ch | CLIENT_INGRESS_TCM_ACT_CAPT_INTF_0
| 943Dh | CLIENT_INGRESS_TCM_ACT_CAPT_INTF_1
| 9440h | CLIENT_INGRESS_ODU_RES2_CAPT_COL12_INTF_0
| 9441h | CLIENT_INGRESS_ODU_RES2_CAPT_COL3_INTF_0
| 9442h | CLIENT_INGRESS_ODU_RES2_CAPT_COL12_INTF_1
| 9443h | CLIENT_INGRESS_ODU_RES2_CAPT_COL3_INTF_1
| 9448h | CLIENT_INGRESS_ODU_EXP_CAPT_INTF_0
| 9449h | CLIENT_INGRESS_ODU_EXP_CAPT_INTF_1
| 9450h | CLIENT_INGRESS_ODU_APS_PCC_MFAS0_CAPT_COL56_INTF_0
| 9451h | CLIENT_INGRESS_ODU_APS_PCC_MFAS0_CAPT_COL78_INTF_0
| 9452h | CLIENT_INGRESS_ODU_APS_PCC_MFAS1_CAPT_COL56_INTF_0
| 9453h | CLIENT_INGRESS_ODU_APS_PCC_MFAS1_CAPT_COL78_INTF_0
| 9454h | CLIENT_INGRESS_ODU_APS_PCC_MFAS2_CAPT_COL56_INTF_0
| 9455h | CLIENT_INGRESS_ODU_APS_PCC_MFAS2_CAPT_COL78_INTF_0
| 9456h | CLIENT_INGRESS_ODU_APS_PCC_MFAS3_CAPT_COL56_INTF_0
| 9457h | CLIENT_INGRESS_ODU_APS_PCC_MFAS3_CAPT_COL78_INTF_0
| 9458h | CLIENT_INGRESS_ODU_APS_PCC_MFAS4_CAPT_COL56_INTF_0
| 9459h | CLIENT_INGRESS_ODU_APS_PCC_MFAS4_CAPT_COL78_INTF_0
| 945Ah | CLIENT_INGRESS_ODU_APS_PCC_MFAS5_CAPT_COL56_INTF_0
| 945Bh | CLIENT_INGRESS_ODU_APS_PCC_MFAS5_CAPT_COL78_INTF_0
| 945Ch | CLIENT_INGRESS_ODU_APS_PCC_MFAS6_CAPT_COL56_INTF_0
| 945Dh | CLIENT_INGRESS_ODU_APS_PCC_MFAS6_CAPT_COL78_INTF_0
| 945Eh | CLIENT_INGRESS_ODU_APS_PCC_MFAS7_CAPT_COL56_INTF_0
| 945Fh | CLIENT_INGRESS_ODU_APS_PCC_MFAS7_CAPT_COL78_INTF_0
| 9460h | CLIENT_INGRESS_ODU_APS_PCC_MFAS0_CAPT_COL56_INTF_1
| 9461h | CLIENT_INGRESS_ODU_APS_PCC_MFAS0_CAPT_COL78_INTF_1
| 9462h | CLIENT_INGRESS_ODU_APS_PCC_MFAS1_CAPT_COL56_INTF_1
| 9463h | CLIENT_INGRESS_ODU_APS_PCC_MFAS1_CAPT_COL78_INTF_1
| 9464h | CLIENT_INGRESS_ODU_APS_PCC_MFAS2_CAPT_COL56_INTF_1
| 9465h | CLIENT_INGRESS_ODU_APS_PCC_MFAS2_CAPT_COL78_INTF_1
| 9466h | CLIENT_INGRESS_ODU_APS_PCC_MFAS3_CAPT_COL56_INTF_1
| 9467h | CLIENT_INGRESS_ODU_APS_PCC_MFAS3_CAPT_COL78_INTF_1
| 9468h | CLIENT_INGRESS_ODU_APS_PCC_MFAS4_CAPT_COL56_INTF_1
| 9469h | CLIENT_INGRESS_ODU_APS_PCC_MFAS4_CAPT_COL78_INTF_1
| 946Ah | CLIENT_INGRESS_ODU_APS_PCC_MFAS5_CAPT_COL56_INTF_1
| 946Bh | CLIENT_INGRESS_ODU_APS_PCC_MFAS5_CAPT_COL78_INTF_1
| 946Ch | CLIENT_INGRESS_ODU_APS_PCC_MFAS6_CAPT_COL56_INTF_1
| 946Dh | CLIENT_INGRESS_ODU_APS_PCC_MFAS6_CAPT_COL78_INTF_1
| 946Eh | CLIENT_INGRESS_ODU_APS_PCC_MFAS7_CAPT_COL56_INTF_1
| 946Fh | CLIENT_INGRESS_ODU_APS_PCC_MFAS7_CAPT_COL78_INTF_1
| 9490h | CLIENT_INGRESS_ODU_RES3_CAPT_COL9_10_INTF_0
| 9491h | CLIENT_INGRESS_ODU_RES3_CAPT_COL11_12_INTF_0
| 9492h | CLIENT_INGRESS_ODU_RES3_CAPT_COL13_14_INTF_0
| 9494h | CLIENT_INGRESS_ODU_RES3_CAPT_COL9_10_INTF_1
| 9495h | CLIENT_INGRESS_ODU_RES3_CAPT_COL11_12_INTF_1
| 9496h | CLIENT_INGRESS_ODU_RES3_CAPT_COL13_14_INTF_1
| 94A0h | CLIENT_INGRESS_OTN_OH_INS_CNTL_INTF_0
| 94A1h | CLIENT_INGRESS_OTN_OH_INS_CNTL_INTF_1
| 94A4h | CLIENT_INGRESS_OTN_OH_INS_FLAGS_INTF_0
| 94A5h | CLIENT_INGRESS_OTN_OH_INS_FLAGS_INTF_1
| 94A8h | CLIENT_INGRESS_OTU_RES_INS_INTF_0
| 94A9h | CLIENT_INGRESS_OTU_RES_INS_INTF_1
| 94ACh | CLIENT_INGRESS_TCM_ACT_INS_INTF_0
| 94ADh | CLIENT_INGRESS_TCM_ACT_INS_INTF_1
| 94B0h | CLIENT_INGRESS_ODU_RES2_INS_COL12_INTF_0
| 94B1h | CLIENT_INGRESS_ODU_RES2_INS_COL3_INTF_0
| 94B2h | CLIENT_INGRESS_ODU_RES2_INS_COL12_INTF_1
| 94B3h | CLIENT_INGRESS_ODU_RES2_INS_COL3_INTF_1
| 94B8h | CLIENT_INGRESS_ODU_EXP_INS_INTF_0
| 94B9h | CLIENT_INGRESS_ODU_EXP_INS_INTF_1
| 94BCh | CLIENT_INGRESS_ODU_APS_PCC_INS_COL56_INTF_0
| 94BDh | CLIENT_INGRESS_ODU_APS_PCC_INS_COL78_INTF_0
| 94BEh | CLIENT_INGRESS_ODU_APS_PCC_INS_COL56_INTF_1
| 94BFh | CLIENT_INGRESS_ODU_APS_PCC_INS_COL78_INTF_1
| 94C4h | CLIENT_INGRESS_ODU_RES3_INS_COL9_10_INTF_0
| 94C5h | CLIENT_INGRESS_ODU_RES3_INS_COL11_12_INTF_0
| 94C6h | CLIENT_INGRESS_ODU_RES3_INS_COL13_14_INTF_0
| 94C8h | CLIENT_INGRESS_ODU_RES3_INS_COL9_10_INTF_1
| 94C9h | CLIENT_INGRESS_ODU_RES3_INS_COL11_12_INTF_1
| 94CAh | CLIENT_INGRESS_ODU_RES3_INS_COL13_14_INTF_1
| 94D4h | CLIENT_EGRESS_SM_RES_CAPT_INTF_0
| 94D5h | CLIENT_EGRESS_SM_RES_CAPT_INTF_1
| 94D8h | CLIENT_EGRESS_OTU_RES_CAPT_INTF_0
| 94D9h | CLIENT_EGRESS_OTU_RES_CAPT_INTF_1
| 94DCh | CLIENT_EGRESS_TCM_ACT_CAPT_INTF_0
| 94DDh | CLIENT_EGRESS_TCM_ACT_CAPT_INTF_1
| 94E0h | CLIENT_EGRESS_ODU_RES2_CAPT_COL12_INTF_0
| 94E1h | CLIENT_EGRESS_ODU_RES2_CAPT_COL3_INTF_0
| 94E2h | CLIENT_EGRESS_ODU_RES2_CAPT_COL12_INTF_1
| 94E3h | CLIENT_EGRESS_ODU_RES2_CAPT_COL3_INTF_1
| 94E8h | CLIENT_EGRESS_ODU_EXP_CAPT_INTF_0
| 94E9h | CLIENT_EGRESS_ODU_EXP_CAPT_INTF_1
| 94F0h | CLIENT_EGRESS_ODU_APS_PCC_MFAS0_CAPT_COL56_INTF_0
| 94F1h | CLIENT_EGRESS_ODU_APS_PCC_MFAS0_CAPT_COL78_INTF_0
| 94F2h | CLIENT_EGRESS_ODU_APS_PCC_MFAS1_CAPT_COL56_INTF_0
| 94F3h | CLIENT_EGRESS_ODU_APS_PCC_MFAS1_CAPT_COL78_INTF_0
| 94F4h | CLIENT_EGRESS_ODU_APS_PCC_MFAS2_CAPT_COL56_INTF_0
| 94F5h | CLIENT_EGRESS_ODU_APS_PCC_MFAS2_CAPT_COL78_INTF_0
| 94F6h | CLIENT_EGRESS_ODU_APS_PCC_MFAS3_CAPT_COL56_INTF_0
| 94F7h | CLIENT_EGRESS_ODU_APS_PCC_MFAS3_CAPT_COL78_INTF_0
| 94F8h | CLIENT_EGRESS_ODU_APS_PCC_MFAS4_CAPT_COL56_INTF_0
| 94F9h | CLIENT_EGRESS_ODU_APS_PCC_MFAS4_CAPT_COL78_INTF_0
| 94FAh | CLIENT_EGRESS_ODU_APS_PCC_MFAS5_CAPT_COL56_INTF_0
| 94FBh | CLIENT_EGRESS_ODU_APS_PCC_MFAS5_CAPT_COL78_INTF_0
| 94FCh | CLIENT_EGRESS_ODU_APS_PCC_MFAS6_CAPT_COL56_INTF_0
| 94FDh | CLIENT_EGRESS_ODU_APS_PCC_MFAS6_CAPT_COL78_INTF_0
| 94FEh | CLIENT_EGRESS_ODU_APS_PCC_MFAS7_CAPT_COL56_INTF_0
| 94FFh | CLIENT_EGRESS_ODU_APS_PCC_MFAS7_CAPT_COL78_INTF_0
| 9500h | CLIENT_EGRESS_ODU_APS_PCC_MFAS0_CAPT_COL56_INTF_1
| 9501h | CLIENT_EGRESS_ODU_APS_PCC_MFAS0_CAPT_COL78_INTF_1
| 9502h | CLIENT_EGRESS_ODU_APS_PCC_MFAS1_CAPT_COL56_INTF_1
| 9503h | CLIENT_EGRESS_ODU_APS_PCC_MFAS1_CAPT_COL78_INTF_1
| 9504h | CLIENT_EGRESS_ODU_APS_PCC_MFAS2_CAPT_COL56_INTF_1
| 9505h | CLIENT_EGRESS_ODU_APS_PCC_MFAS2_CAPT_COL78_INTF_1
| 9506h | CLIENT_EGRESS_ODU_APS_PCC_MFAS3_CAPT_COL56_INTF_1
| 9507h | CLIENT_EGRESS_ODU_APS_PCC_MFAS3_CAPT_COL78_INTF_1
| 9508h | CLIENT_EGRESS_ODU_APS_PCC_MFAS4_CAPT_COL56_INTF_1
| 9509h | CLIENT_EGRESS_ODU_APS_PCC_MFAS4_CAPT_COL78_INTF_1
| 950Ah | CLIENT_EGRESS_ODU_APS_PCC_MFAS5_CAPT_COL56_INTF_1
| 950Bh | CLIENT_EGRESS_ODU_APS_PCC_MFAS5_CAPT_COL78_INTF_1
| 950Ch | CLIENT_EGRESS_ODU_APS_PCC_MFAS6_CAPT_COL56_INTF_1
| 950Dh | CLIENT_EGRESS_ODU_APS_PCC_MFAS6_CAPT_COL78_INTF_1
| 950Eh | CLIENT_EGRESS_ODU_APS_PCC_MFAS7_CAPT_COL56_INTF_1
| 950Fh | CLIENT_EGRESS_ODU_APS_PCC_MFAS7_CAPT_COL78_INTF_1
| 9530h | CLIENT_EGRESS_ODU_RES3_CAPT_COL9_10_INTF_0
| 9531h | CLIENT_EGRESS_ODU_RES3_CAPT_COL11_12_INTF_0
| 9532h | CLIENT_EGRESS_ODU_RES3_CAPT_COL13_14_INTF_0
| 9534h | CLIENT_EGRESS_ODU_RES3_CAPT_COL9_10_INTF_1
| 9535h | CLIENT_EGRESS_ODU_RES3_CAPT_COL11_12_INTF_1
| 9536h | CLIENT_EGRESS_ODU_RES3_CAPT_COL13_14_INTF_1
| 9550h | MISDB_DATA_0
| 9551h | MISDB_DATA_1
| 9552h | MISDB_DATA_2
| 9553h | MISDB_DATA_3
| 9554h | MISDB_DATA_4
| 9555h | MISDB_DATA_5
| 9556h | MISDB_DATA_6
| 9557h | MISDB_DATA_7
| 9558h | MISDB_DATA_8
| 9559h | MISDB_DATA_9
| 955Ah | MISDB_DATA_10
| 955Bh | MISDB_DATA_11
| 955Ch | MISDB_DATA_12
| 955Dh | MISDB_DATA_13
| 955Eh | MISDB_DATA_14
| 955Fh | MISDB_DATA_15
| 9560h | MISDB_DATA_16
| 9561h | MISDB_DATA_17
| 9562h | MISDB_DATA_18
| 9563h | MISDB_DATA_19
| 9564h | MISDB_DATA_20
| 9565h | MISDB_DATA_21
| 9566h | MISDB_DATA_22
| 9567h | MISDB_DATA_23
| 9568h | MISDB_DATA_24
| 9569h | MISDB_DATA_25
| 956Ah | MISDB_DATA_26
| 956Bh | MISDB_DATA_27
| 956Ch | MISDB_DATA_28
| 956Dh | MISDB_DATA_29
| 956Eh | MISDB_DATA_30
| 956Fh | MISDB_DATA_31
| 9900h | INGRESS_Q_AVG
| 9901h | INGRESS_Q_MIN
| 9902h | INGRESS_Q_MAX
| 9903h | INGRESS_CD_AVG
| 9904h | INGRESS_CD_MIN
| 9905h | INGRESS_CD_MAX
| 9906h | INGRESS_DGD_AVG
| 9907h | INGRESS_DGD_MIN
| 9908h | INGRESS_DGD_MAX
| 9909h | INGRESS_SOPMD_AVG
| 990Ah | INGRESS_SOPMD_MIN
| 990Bh | INGRESS_SOPMD_MAX
| 990Ch | INGRESS_PDL_AVG
| 990Dh | INGRESS_PDL_MIN
| 990Eh | INGRESS_PDL_MAX
| 990Fh | INGRESS_OSNR_AVG
| 9910h | INGRESS_OSNR_MIN
| 9911h | INGRESS_OSNR_MAX
| 9912h | INGRESS_ESNR_AVG
| 9913h | INGRESS_ESNR_MIN
| 9914h | INGRESS_ESNR_MAX
| 9915h | INGRESS_CFO_AVG
| 9916h | INGRESS_CFO_MIN
| 9917h | INGRESS_CFO_MAX
| 9918h | INGRESS_EVM_AVG
| 9919h | INGRESS_EVM_MIN
| 991Ah | INGRESS_EVM_MAX
| 991Bh | INGRESS_SOP_AVG
| 991Ch | INGRESS_SOP_MIN
| 991Dh | INGRESS_SOP_MAX
| 991Eh | INGRESS_MER_AVG
| 991Fh | INGRESS_MER_MIN
| 9920h | INGRESS_MER_MAX
| 9921h | INGRESS_ANGLE_AVGH
| 9922h | INGRESS_ANGLE_MINH
| 9923h | INGRESS_ANGLE_MAXH
| 9924h | INGRESS_ANGLE_AVGV
| 9925h | INGRESS_ANGLE_MINV
| 9926h | INGRESS_ANGLE_MAXV
| 9927h | INGRESS_GAIN_MISM_AVGH
| 9928h | INGRESS_GAIN_MISM_MINH
| 9929h | INGRESS_GAIN_MISM_MAXH
| 992Ah | INGRESS_GAIN_MISM_AVGV
| 992Bh | INGRESS_GAIN_MISM_MINV
| 992Ch | INGRESS_GAIN_MISM_MAXV
| 992Dh | INGRESS_SKEW_AVGH
| 992Eh | INGRESS_SKEW_MINH
| 992Fh | INGRESS_SKEW_MAXH
| 9930h | INGRESS_SKEW_AVGV
| 9931h | INGRESS_SKEW_MINV
| 9932h | INGRESS_SKEW_MAXV
| 9933h | INGRESS_DC_AVGH
| 9934h | INGRESS_DC_MINH
| 9935h | INGRESS_DC_MAXH
| 9936h | INGRESS_DC_AVGV
| 9937h | INGRESS_DC_MINV
| 9938h | INGRESS_DC_MAXV
| 9939h | EGRESS_ANGLE_AVGH
| 993Ah | EGRESS_ANGLE_MINH
| 993Bh | EGRESS_ANGLE_MAXH
| 993Ch | EGRESS_ANGLE_AVGV
| 993Dh | EGRESS_ANGLE_MINV
| 993Eh | EGRESS_ANGLE_MAXV
| 993Fh | EGRESS_GAIN_MISM_AVGH
| 9940h | EGRESS_GAIN_MISM_MINH
| 9941h | EGRESS_GAIN_MISM_MAXH
| 9942h | EGRESS_GAIN_MISM_AVGV
| 9943h | EGRESS_GAIN_MISM_MINV
| 9944h | EGRESS_GAIN_MISM_MAXV
| 9945h | EGRESS_SKEW_AVGH
| 9946h | EGRESS_SKEW_MINH
| 9947h | EGRESS_SKEW_MAXH
| 9948h | EGRESS_SKEW_AVGV
| 9949h | EGRESS_SKEW_MINV
| 994Ah | EGRESS_SKEW_MAXV
| 994Bh | EGRESS_DC_AVGH
| 994Ch | EGRESS_DC_MINH
| 994Dh | EGRESS_DC_MAXH
| 994Eh | EGRESS_DC_AVGV
| 994Fh | EGRESS_DC_MINV
| 9950h | EGRESS_DC_MAXV
| 9951h | INGRESS_AMPLITUDE_HI
| 9952h | INGRESS_AMPLITUDE_HQ
| 9953h | INGRESS_AMPLITUDE_VI
| 9954h | INGRESS_AMPLITUDE_VQ
| 9955h | INGRESS_MSE_HI
| 9956h | INGRESS_MSE_HQ
| 9957h | INGRESS_MSE_VI
| 9958h | INGRESS_MSE_VQ
| 9959h | INGRESS_CG_H
| 995Ah | INGRESS_CG_V
| 995Bh | INGRESS_EVM_H
| 995Ch | INGRESS_EVM_V
| 995Dh | INGRESS_GAIN_HI
| 995Eh | INGRESS_GAIN_HQ
| 995Fh | INGRESS_GAIN_VI
| 9960h | INGRESS_GAIN_VQ
| 9A00h | CDB_CMD_REPLY
| 9A01h | CDB_PAYLOAD_SIZE
| 9A02h | CDB_PAYLOAD_REG_1
| - | CDB_PAYLOAD_REG_N (N = [2, 1019])
| 9DFDh | CDB_PAYLOAD_REG_1020
| 9FD7h | General Control Register 1
| 9FD8h | TX AGC Setpoint Offset QPSK
| 9FD9h | TX AGC Setpoint Offset 8QAM
| 9FDAh | TX AGC Setpoint Offset 16QAM
| 9FDBh | IQM X PD Monitor
| 9FDCh | IQM Y PD Monitor
| 9FDDh | Reserved.
| 9FDEh | Reserved.
| 9FDFh | TIA Additional Control Register
| 9FE0h | Reference PD ADC Monitor
| 9FE1h | Etalon PD ADC Monitor
| 9FE2h | Phase Current Monitor
| 9FE3h | Left Reflector Current Monitor
| 9FE4h | Right Reflector Current Monitor
| 9FE5h | Driver 1 VCC2 Voltage Monitor
| 9FE6h | Driver 2 VCC2 Voltage Monitor
| 9FE7h | Driver 3 VCC2 Voltage Monitor
| 9FE8h | Driver 4 VCC2 Voltage Monitor
| 9FE9h | OA XI Voltage Monitor
| 9FEAh | OA XQ Voltage Monitor
| 9FEBh | OA YI Voltage Monitor
| 9FECh | OA YQ Voltage Monitor
| 9FEDh | XI Error Count
| 9FEEh | XQ Error Count
| 9FEFh | YI Error Count
| 9FF0h | YQ Error Count
| 9FF1h | X Phase Error Count
| 9FF2h | Y Phase Error Count
| 9FF3h | General Bit Status Register
| 9FF4h | RX LOS Assert Threshold
| 9FF5h | RX LOS De-Assert Threshold
| 9FF6h | MDIO TIA Mode Register
| 9FF7h | MDIO TIA Command Register
| 9FF8h | MDIO TIA Data Register
| 9FF9h | Reserved.
| 9FFAh | RX APC Setpoint value
| 9FFBh | RX APC Enable/Disable
| 9FFCh | Swap TIA/VGA RF Output Control Register
| 9FFDh | MDIO BSPK Lane Control
| 9FFEh | FPGA Active Version
| 9FFFh | FPGA InActive Version

## CDB
下列命令放到CDB命令中，不放到9000h REG中。免得占用过多的9000h REG地址空间
GetHostUnframedTestPatternCheckerStatistics
SetHostIngressFilterCoefficients
GetHostIngressFilterCoefficients
GetOtuTestPatternCheckerStatistics(Ingress，也即TX2RX)
GetOtuTestPatternCheckerStatistics(Egress，也即RX2TX)

## Sheet2
| EGRESS | [7 empty] | INGRESS
M400默认HostBallMap | 0 |  | 1 |  | 2 |  | 3 |  | 0 |  | 1 |  | 2 |  | 3
CFP2金手指 | TX0 | TX1 | TX2 | TX3 | TX4 | TX5 | TX6 | TX7 | RX0 | RX1 | RX2 | RX3 | RX4 | RX5 | RX6 | RX7
M400 HOST PIN | TXDATA0 | TXDATA1 | TXDATA6 | TXDATA7 | TXDATA5 | TXDATA4 | TXDATA3 | TXDATA2 | RXDATA1 | RXDATA0 | RXDATA6 | RXDATA7 | RXDATA3 | RXDATA2 | RXDATA4 | RXDATA5
M400 | HRX | [7 empty] | HTX
M400应设HostBallMap | 0 |  | 3 |  | 2 |  | 1 |  | 0 |  | 3 |  | 1 |  | 2
[9 empty] | 0 |  | 2 |  | 3 |  | 1

## Further Functional Needs & Bugs (hidden)
Item Number | Functionality Description | Planned Firmware Version Release | Target Implementation Date | Actual Firmware Version Implemented | Actual Implementation Date | Action Item Open/Closed | Notes
1 | Cisco Channel Change Ability using cust_cfg = 1 | 1.05 | 2015-01-23 | 1.05 | 2015-01-26 | Closed
2 | Bug: Address issue Cisco reported on MDIO ready bit | 1.05 | 2015-01-23 | 1.05 | 2015-01-26 | Closed
3 | Bug: Address VOA roll over issue at maximum counts | 1.05 | 2015-01-23 | 1.05 | 2015-01-26 | Closed
4 | Perform database expansion with new boot code to match to accommodate all needed channels and future functionality | 1.06 | 2015-02-06 | 1.06 |  | Closed | Code sets merged and firmware built. Yakubu and Charles working to test this code version. Jess will test in fully functional unit (76F) once it is considered ready. Targetted for 2/5 to complete.
5 | Bug: Address tuning menu bug (details provided by Jess) on TX VOA control | 1.06 | 2015-02-06 | 1.06 | 2015-01-29 | Closed
6 | TxPOWMON linear fit needs modified to accommodate for non 0,0 second point on calibration curve (need two point fit with b term being non 0) | 1.06 | 2015-02-06 | 1.06 | 2015-02-03 | Closed
7 | Driver Vdet3 monitor calibration - need 2-slope piecewise fit for 0-1Vpp range and 1Vpp - 4.5Vpp range | 1.06 | 2015-02-06 | 1.06 |  | Closed | Coded, Jess testing on 2/4. If code is working properly, can complete this activity on 2/4.
8 | Update defaults per direction provided by Jess on 1/27: Vout_AGC_limit = 0.001 drvAGC_i = -0.15 drvAGC_p = -0.1 | 1.06 | 2015-02-06 | 1.06 | 2015-01-28 | Closed
9 | RxPOWMON bug fix | 1.06 | 2015-02-06 | 1.06 | 2015-02-03 | Closed
10 | Update lookup table for channel settings in main micro | 1.07 | 2015-02-13 |  |  | Open | Coding Complete, Unit Testing, Then deliver. Seperated into 3 parts. 1) Expanded Database to support 120 channels, 2) Get rid of the ASIC channel offset from database and calculate the offset based on First Freq, 3) Combine both Tx/Rx channels arrays Will require ATE changes (when available?)
11 | Additional VR functionaltiy (Network VR2). See individual tabs for specifics. | 1.07 | 2015-02-13 |  |  | Open | Started
12 | Driver AGC control loop - Enhancement for mode 1 (1st stage Vadj only) | 1.07 | 2015-02-13 | 1.07 | 2015-02-11 | Closed | Completed, Tested.
13 | Update firmware tuning of MZ parameters to be junction voltages rather than absolute voltage settings & make the MZ settings per channel (currently support a subset of all channels) | 1.07 | 2015-02-13 |  |  | Open | Expanded MZ parameters to be per channel (120) basis and left the defintions of the database parameters data types the same as pervious versions.
14 | Update bias loop code to be in voltage versus counts | 1.xx |  |  |  | Open | Only change the tuning menu Not Implemented
15 | Additional VR functionaltiy (Network VR1). See individual tabs for specifics. | 1.08 | 2015-02-20 |  |  | Open | VR's Implemented, unit testing complete
16 | Hardware Programmable Control and Programmable Alarm and Global Alarm | 1.09 | 2015-02-20 |  |  | Open | Programmable Alarm Cnotrol B008h - B00A currently implemented; needs test/verification; GLB Alarm Support inplmented needs unit testing/verification B005h - B007h Prog HW Control need to be pushed to 1.09 due to ASIC reset and overall system reset support. Also B006h includes the pin to support PM_Sync, will need to implement on 4ms timer
17 | TX and RX VOA Calibration and control; TX VOA requires a PID loop along with E-DATA Support. RX VOA requires E-DATA support but currently no PID is required. | 1.08 | 2015-02-20 |  |  | Open | TX Voa B410h output power setpoint control, RX Voa BB8Dh to enable (X,Y); BB93h - BBA3h to control to VOA settings; PID Loop from 200G VOA control. Implemented Further testing Needed
18 | Bug Found: Erase function not working in user NVR. Non 0 values not read out on these sectors. | 1.08 | 2015-02-20 |  |  | Open | Support included to Format the User EEPROM area 'G' -> 'f' to format; Currently formating to all FF's.
19 | Set new default values for BB00h to 0x0400 (Change from 0x0C00) | 1.08 | 2015-02-20 |  |  | Open | Default value update; Completed
20 | Add Support for Priority 1 Cisco Specific MDIO Registers | 1.08 | 2015-02-20 |  |  | Open | Coded, unit testing complete.
21 | MDIO COR bug Fix | 1.08 | 2015-02-27 |  |  | Closed | Issue when any MDIO COR register was read, the next read register would be cleared. Fixed
22 | Additional VR functionaltiy (CFP2 VR1, minus MDIO upgrade registers). See individual tabs for specifics. | 1.09 | 2015-03-20 |  |  | Open | VR's Implemented, unit testing complete with non full module. Really need a full module to properly test the operation and alarms function properly.
23 | Implement database control of state machine for TX only, RX only and no optics in units | 1.09 |  |  |  | Open | Coded, needs to be futher evaluated and tested to verify proper operation.
24 | MCU 're-connect' cmd to ASIC sometimes doesn’t work and return time out error | 1.09 | 2015-03-20 |  |  | Open | The MMCU fails to reconnect if the MMCU port forwards to an ASIC and accesses the ASIC tuning menu. Exit (Control-G) then attempt to reconnect the MMCU to the ASIC via the protocol and this fails. Need to investigate on the latest SW rev Completed/Fixed.
25 | AGC Control Per Channel Setpoint Support | 1.09 | 2015-03-20 |  |  | Open | Coded, postitive feedback from initial testing that this is working.
26 | Implement interim channel change update per SWE's direction | 1.09 | 2015-03-20 |  |  | Open | Implemented on the 1.07 ASIC Release Version, completed.
27 | Current Module State Machine enhancement to remove fixed wait time and include wavelength locker check during high power up | 1.09 | 2015-03-20 |  |  | Open | Completed, Charles and Jess testing.
28 | Laser Channel Switch - Output power is not blanking during the laser channel change. | 1.09 | 2015-03-20 |  |  | Open | Completed; Charles and Jess testing, initial feedback is that this is working.
29 | TX _DIS Deassert timing - The TX_DIS assert timing is <4ms, however the deassert timing is between 40ms to 340ms. | 1.09 | 2015-03-20 |  |  | Open | Completed; Charles and Jess testing, initial feedback is that this is working.
30 | Additional VR functionaltiy (ACO RX). See individual tabs for specifics. | 1.1 | 2015-03-27 |  |  | Open | Currently implementing a few open items; 8 VR's require some additional information
31 | Update Module State Machine per MSA requirement for laser channel change | 1.1 | 2015-03-27 |  |  | Open | Currently implementing with a database parameter to enable/disbale the particular state machine updates Current Coded, unit tested using a database to enable/disable 'chan_chg_msa_en' defaults to 0, 1 enables.
32 | Enhance wave locker flag to have an error band for quicker channel change | 1.1 | 2015-03-27 |  |  | Closed | Implemented, tested with Jingfu; ASIC 1.08
33 | Power per channel/signal monitoring on the RX side | 1.1 | 2015-03-27 |  |  | Open | Similar to what was done on the Google module; In progress implementing according to Jess email and 200G reference. | Power per channel monitoring on the RX side | Open | Similar to what was done on the Google module. | Power per channel monitoring on the RX side | Open | Similar to what was done on the Google module. | Power per channel monitoring on the RX side | Open | Similar to what was done on the Google module. | Power per channel monitoring on the RX side | Open | Similar to what was done on the Google module. | Power per channel monitoring on the RX side | Open | Similar to what was done on the Google module. | Power per channel monitoring on the RX side | Open | Similar to what was done on the Google module. | Power per channel monitoring on the RX side | Open | Similar to what was done on the Google module. | Power per channel monitoring on the RX side | Open | Similar to what was done on the Google module. | Power per channel monitoring on the RX side | Open | Similar to what was done on the Google module. | Power per channel monitoring on the RX side | Open | Similar to what was done on the Google module. | Power per channel monitoring on the RX side | Open | Similar to what was done on the Google module. | Power per channel monitoring on the RX side | Open | Similar to what was done on the Google module. | Power per channel monitoring on the RX side | Open | Similar to what was done on the Google module. | Power per channel monitoring on the RX side | Open | Similar to what was done on the Google module. | Power per channel monitoring on the RX side | Open | Similar to what was done on the Google module. | Power per channel monitoring on the RX side | Open | Similar to what was done on the Google module. | Power per channel monitoring on the RX side | Open | Similar to what was done on the Google module. | Power per channel monitoring on the RX side | Open | Similar to what was done on the Google module. | Power per channel monitoring on the RX side | Open | Similar to what was done on the Google module. | Power per channel monitoring on the RX side | Open | Similar to what was done on the Google module. | Power per channel monitoring on the RX side | Open | Similar to what was done on the Google module. | Power per channel monitoring on the RX side | Open | Similar to what was done on the Google module. | Power per channel monitoring on the RX side | Open | Similar to what was done on the Google module. | Power per channel monitoring on the RX side | Open | Similar to what was done on the Google module. | Power per channel monitoring on the RX side | Open | Similar to what was done on the Google module. | Power per channel monitoring on the RX side | Open | Similar to what was done on the Google module. | Power per channel monitoring on the RX side | Open | Similar to what was done on the Google module. | Power per channel monitoring on the RX side | Open | Similar to what was done on the Google module. | Power per channel monitoring on the RX side | Open | Similar to what was done on the Google module. | Power per channel monitoring on the RX side | Open | Similar to what was done on the Google module. | Power per channel monitoring on the RX side | Open | Similar to what was done on the Google module. | Power per channel monitoring on the RX side | Open | Similar to what was done on the Google module. | Power per channel monitoring on the RX side | Open | Similar to what was done on the Google module. | Power per channel monitoring on the RX side | Open | Similar to what was done on the Google module. | Power per channel monitoring on the RX side | Open | Similar to what was done on the Google module. | Power per channel monitoring on the RX side | Open | Similar to what was done on the Google module. | Power per channel monitoring on the RX side | Open | Similar to what was done on the Google module. | Power per channel monitoring on the RX side | Open | Similar to what was done on the Google module. | Power per channel monitoring on the RX side | Open | Similar to what was done on the Google module. | Power per channel monitoring on the RX side | Open | Similar to what was done on the Google module. | Power per channel monitoring on the RX side | Open | Similar to what was done on the Google module. | Power per channel monitoring on the RX side | Open | Similar to what was done on the Google module. | Power per channel monitoring on the RX side | Open | Similar to what was done on the Google module. | Power per channel monitoring on the RX side | Open | Similar to what was done on the Google module. | Power per channel monitoring on the RX side | Open | Similar to what was done on the Google module. | Power per channel monitoring on the RX side | Open | Similar to what was done on the Google module. | Power per channel monitoring on the RX side | Open | Similar to what was done on the Google module. | Power per channel monitoring on the RX side | Open | Similar to what was done on the Google module. | Power per channel monitoring on the RX side | Open | Similar to what was done on the Google module. | Power per channel monitoring on the RX side | Open | Similar to what was done on the Google module. | Power per channel monitoring on the RX side | Open | Similar to what was done on the Google module. | Power per channel monitoring on the RX side | Open | Similar to what was done on the Google module. | Power per channel monitoring on the RX side | Open | Similar to what was done on the Google module. | Power per channel monitoring on the RX side | Open | Similar to what was done on the Google module. | Power per channel monitoring on the RX side | Open | Similar to what was done on the Google module. | Power per channel monitoring on the RX side | Open | Similar to what was done on the Google module. | Power per channel monitoring on the RX side | Open | Similar to what was done on the Google module. | Power per channel monitoring on the RX side | Open | Similar to what was done on the Google module. | Power per channel monitoring on the RX side | Open | Similar to what was done on the Google module. | Power per channel monitoring on the RX side | Open | Similar to what was done on the Google module. | Power per channel monitoring on the RX side | Open | Similar to what was done on the Google module. | Power per channel monitoring on the RX side | Open | Similar to what was done on the Google module. | Power per channel monitoring on the RX side | Open | Similar to what was done on the Google module. | Power per channel monitoring on the RX side | Open | Similar to what was done on the Google module. | Power per channel monitoring on the RX side | Open | Similar to what was done on the Google module. | Power per channel monitoring on the RX side | Open | Similar to what was done on the Google module. | Power per channel monitoring on the RX side | Open | Similar to what was done on the Google module. | Power per channel monitoring on the RX side | Open | Similar to what was done on the Google module. | Power per channel monitoring on the RX side | Open | Similar to what was done on the Google module. | Power per channel monitoring on the RX side | Open | Similar to what was done on the Google module. | Power per channel monitoring on the RX side | Open | Similar to what was done on the Google module. | Power per channel monitoring on the RX side | Open | Similar to what was done on the Google module. | Power per channel monitoring on the RX side | Open | Similar to what was done on the Google module. | Power per channel monitoring on the RX side | Open | Similar to what was done on the Google module. | Power per channel monitoring on the RX side | Open | Similar to what was done on the Google module. | Power per channel monitoring on the RX side | Open | Similar to what was done on the Google module. | Power per channel monitoring on the RX side | Open | Similar to what was done on the Google module. | Power per channel monitoring on the RX side | Open | Similar to what was done on the Google module. | Power per channel monitoring on the RX side | Open | Similar to what was done on the Google module. | Power per channel monitoring on the RX side | Open | Similar to what was done on the Google module. | Power per channel monitoring on the RX side | Open | Similar to what was done on the Google module. | Power per channel monitoring on the RX side | Open | Similar to what was done on the Google module. | Power per channel monitoring on the RX side | Open | Similar to what was done on the Google module. | Power per channel monitoring on the RX side | Open | Similar to what was done on the Google module. | Power per channel monitoring on the RX side | Open | Similar to what was done on the Google module. | Power per channel monitoring on the RX side | Open | Similar to what was done on the Google module. | Power per channel monitoring on the RX side | Open | Similar to what was done on the Google module. | Power per channel monitoring on the RX side | Open | Similar to what was done on the Google module. | Power per channel monitoring on the RX side | Open | Similar to what was done on the Google module. | Power per channel monitoring on the RX side | Open | Similar to what was done on the Google module. | Power per channel monitoring on the RX side | Open | Similar to what was done on the Google module. | Power per channel monitoring on the RX side | Open | Similar to what was done on the Google module. | Power per channel monitoring on the RX side | Open | Similar to what was done on the Google module. | Power per channel monitoring on the RX side | Open | Similar to what was done on the Google module. | Power per channel monitoring on the RX side | Open | Similar to what was done on the Google module. | Power per channel monitoring on the RX side | Open | Similar to what was done on the Google module. | Power per channel monitoring on the RX side | Open | Similar to what was done on the Google module. | Power per channel monitoring on the RX side | Open | Similar to what was done on the Google module. | Power per channel monitoring on the RX side | Open | Similar to what was done on the Google module. | Power per channel monitoring on the RX side | Open | Similar to what was done on the Google module. | Power per channel monitoring on the RX side | Open | Similar to what was done on the Google module. | Power per channel monitoring on the RX side | Open | Similar to what was done on the Google module. | Power per channel monitoring on the RX side | Open | Similar to what was done on the Google module. | Power per channel monitoring on the RX side | Open | Similar to what was done on the Google module. | Power per channel monitoring on the RX side | Open | Similar to what was done on the Google module. | Power per channel monitoring on the RX side | Open | Similar to what was done on the Google module. | Power per channel monitoring on the RX side | Open | Similar to what was done on the Google module. | Power per channel monitoring on the RX side | Open | Similar to what was done on the Google module. | Power per channel monitoring on the RX side | Open | Similar to what was done on the Google module. | Power per channel monitoring on the RX side | Open | Similar to what was done on the Google module. | Power per channel monitoring on the RX side | Open | Similar to what was done on the Google module. | Power per channel monitoring on the RX side | Open | Similar to what was done on the Google module. | Power per channel monitoring on the RX side | Open | Similar to what was done on the Google module. | Power per channel monitoring on the RX side | Open | Similar to what was done on the Google module. | Power per channel monitoring on the RX side | Open | Similar to what was done on the Google module. | Power per channel monitoring on the RX side | Open | Similar to what was done on the Google module. | Power per channel monitoring on the RX side | Open | Similar to what was done on the Google module. | Power per channel monitoring on the RX side | Open | Similar to what was done on the Google module. | Power per channel monitoring on the RX side | Open | Similar to what was done on the Google module. | Power per channel monitoring on the RX side | Open | Similar to what was done on the Google module. | Power per channel monitoring on the RX side | Open | Similar to what was done on the Google module. | Power per channel monitoring on the RX side | Open | Similar to what was done on the Google module. | Power per channel monitoring on the RX side | Open | Similar to what was done on the Google module. | Power per channel monitoring on the RX side | Open | Similar to what was done on the Google module. | Power per channel monitoring on the RX side | Open | Similar to what was done on the Google module. | Power per channel monitoring on the RX side | Open | Similar to what was done on the Google module. | Power per channel monitoring on the RX side | Open | Similar to what was done on the Google module. | Power per channel monitoring on the RX side | Open | Similar to what was done on the Google module. | Power per channel monitoring on the RX side | Open | Similar to what was done on the Google module. | Power per channel monitoring on the RX side | Open | Similar to what was done on the Google module. | Power per channel monitoring on the RX side | Open | Similar to what was done on the Google module. | Power per channel monitoring on the RX side | Open | Similar to what was done on the Google module. | Power per channel monitoring on the RX side | Open | Similar to what was done on the Google module. | Power per channel monitoring on the RX side | Open | Similar to what was done on the Google module. | Power per channel monitoring on the RX side | Open | Similar to what was done on the Google module. | Power per channel monitoring on the RX side | Open | Similar to what was done on the Google module. | Power per channel monitoring on the RX side | Open | Similar to what was done on the Google module. | Power per channel monitoring on the RX side | Open | Similar to what was done on the Google module. | Power per channel monitoring on the RX side | Open | Similar to what was done on the Google module. | Power per channel monitoring on the RX side | Open | Similar to what was done on the Google module. | Power per channel monitoring on the RX side | Open | Similar to what was done on the Google module. | Power per channel monitoring on the RX side | Open | Similar to what was done on the Google module. | Power per channel monitoring on the RX side | Open | Similar to what was done on the Google module. | Power per channel monitoring on the RX side | Open | Similar to what was done on the Google module. | Power per channel monitoring on the RX side | Open | Similar to what was done on the Google module. | Power per channel monitoring on the RX side | Open | Similar to what was done on the Google module. | Power per channel monitoring on the RX side | Open | Similar to what was done on the Google module. | Power per channel monitoring on the RX side | Open | Similar to what was done on the Google module. | Power per channel monitoring on the RX side | Open | Similar to what was done on the Google module. | Power per channel monitoring on the RX side | Open | Similar to what was done on the Google module. | Power per channel monitoring on the RX side | Open | Similar to what was done on the Google module. | Power per channel monitoring on the RX side | Open | Similar to what was done on the Google module. | Power per channel monitoring on the RX side | Open | Similar to what was done on the Google module. | Power per channel monitoring on the RX side | Open | Similar to what was done on the Google module. | Power per channel monitoring on the RX side | Open | Similar to what was done on the Google module. | Power per channel monitoring on the RX side | Open | Similar to what was done on the Google module. | Power per channel monitoring on the RX side | Open | Similar to what was done on the Google module. | Power per channel monitoring on the RX side | Open | Similar to what was done on the Google module. | Power per channel monitoring on the RX side | Open | Similar to what was done on the Google module. | Power per channel monitoring on the RX side | Open | Similar to what was done on the Google module. | Power per channel monitoring on the RX side | Open | Similar to what was done on the Google module. | Power per channel monitoring on the RX side | Open | Similar to what was done on the Google module. | Power per channel monitoring on the RX side | Open | Similar to what was done on the Google module. | Power per channel monitoring on the RX side | Open | Similar to what was done on the Google module. | Power per channel monitoring on the RX side | Open | Similar to what was done on the Google module. | Power per channel monitoring on the RX side | Open | Similar to what was done on the Google module. | Power per channel monitoring on the RX side | Open | Similar to what was done on the Google module. | Power per channel monitoring on the RX side | Open | Similar to what was done on the Google module. | Power per channel monitoring on the RX side | Open | Similar to what was done on the Google module. | Power per channel monitoring on the RX side | Open | Similar to what was done on the Google module. | Power per channel monitoring on the RX side | Open | Similar to what was done on the Google module. | Power per channel monitoring on the RX side | Open | Similar to what was done on the Google module. | Power per channel monitoring on the RX side | Open | Similar to what was done on the Google module. | Power per channel monitoring on the RX side | Open | Similar to what was done on the Google module. | Power per channel monitoring on the RX side | Open | Similar to what was done on the Google module. | Power per channel monitoring on the RX side | Open | Similar to what was done on the Google module. | Power per channel monitoring on the RX side | Open | Similar to what was done on the Google module. | Power per channel monitoring on the RX side | Open | Similar to what was done on the Google module. | Power per channel monitoring on the RX side | Open | Similar to what was done on the Google module. | Power per channel monitoring on the RX side | Open | Similar to what was done on the Google module. | Power per channel monitoring on the RX side | Open | Similar to what was done on the Google module. | Power per channel monitoring on the RX side | Open | Similar to what was done on the Google module. | Power per channel monitoring on the RX side | Open | Similar to what was done on the Google module. | Power per channel monitoring on the RX side | Open | Similar to what was done on the Google module. | Power per channel monitoring on the RX side | Open | Similar to what was done on the Google module. | Power per channel monitoring on the RX side | Open | Similar to what was done on the Google module. | Power per channel monitoring on the RX side | Open | Similar to what was done on the Google module. | Power per channel monitoring on the RX side | Open | Similar to what was done on the Google module. | Power per channel monitoring on the RX side | Open | Similar to what was done on the Google module. | Power per channel monitoring on the RX side | Open | Similar to what was done on the Google module. | Power per channel monitoring on the RX side | Open | Similar to what was done on the Google module. | Power per channel monitoring on the RX side | Open | Similar to what was done on the Google module. | Power per channel monitoring on the RX side | Open | Similar to what was done on the Google module. | Power per channel monitoring on the RX side | Open | Similar to what was done on the Google module. | Power per channel monitoring on the RX side | Open | Similar to what was done on the Google module. | Power per channel monitoring on the RX side | Open | Similar to what was done on the Google module. | Power per channel monitoring on the RX side | Open | Similar to what was done on the Google module. | Power per channel monitoring on the RX side | Open | Similar to what was done on the Google module. | Power per channel monitoring on the RX side | Open | Similar to what was done on the Google module. | Power per channel monitoring on the RX side | Open | Similar to what was done on the Google module. | Power per channel monitoring on the RX side | Open | Similar to what was done on the Google module. | Power per channel monitoring on the RX side | Open | Similar to what was done on the Google module. | Power per channel monitoring on the RX side | Open | Similar to what was done on the Google module. | Power per channel monitoring on the RX side | Open | Similar to what was done on the Google module. | Power per channel monitoring on the RX side | Open | Similar to what was done on the Google module. | Power per channel monitoring on the RX side | Open | Similar to what was done on the Google module. | Power per channel monitoring on the RX side | Open | Similar to what was done on the Google module. | Power per channel monitoring on the RX side | Open | Similar to what was done on the Google module. | Power per channel monitoring on the RX side | Open | Similar to what was done on the Google module. | Power per channel monitoring on the RX side | Open | Similar to what was done on the Google module. | Power per channel monitoring on the RX side | Open | Similar to what was done on the Google module. | Power per channel monitoring on the RX side | Open | Similar to what was done on the Google module. | Power per channel monitoring on the RX side | Open | Similar to what was done on the Google module. | Power per channel monitoring on the RX side | Open | Similar to what was done on the Google module. | Power per channel monitoring on the RX side | Open | Similar to what was done on the Google module. | Power per channel monitoring on the RX side | Open | Similar to what was done on the Google module. | Power per channel monitoring on the RX side | Open | Similar to what was done on the Google module. | Power per channel monitoring on the RX side | Open | Similar to what was done on the Google module. | Power per channel monitoring on the RX side | Open | Similar to what was done on the Google module. | Power per channel monitoring on the RX side | Open | Similar to what was done on the Google module. | Power per channel monitoring on the RX side | Open | Similar to what was done on the Google module. | Power per channel monitoring on the RX side | Open | Similar to what was done on the Google module. | Power per channel monitoring on the RX side | Open | Similar to what was done on the Google module. | Power per channel monitoring on the RX side | Open | Similar to what was done on the Google module. | Power per channel monitoring on the RX side | Open | Similar to what was done on the Google module. | Power per channel monitoring on the RX side | Open | Similar to what was done on the Google module. | Power per channel monitoring on the RX side | Open | Similar to what was done on the Google module. | Power per channel monitoring on the RX side | Open | Similar to what was done on the Google module. | Power per channel monitoring on the RX side | Open | Similar to what was done on the Google module. | Power per channel monitoring on the RX side | Open | Similar to what was done on the Google module. | Power per channel monitoring on the RX side | Open | Similar to what was done on the Google module. | Power per channel monitoring on the RX side | Open | Similar to what was done on the Google module. | Power per channel monitoring on the RX side | Open | Similar to what was done on the Google module. | Power per channel monitoring on the RX side | Open | Similar to what was done on the Google module. | Power per channel monitoring on the RX side | Open | Similar to what was done on the Google module. | Power per channel monitoring on the RX side | Open | Similar to what was done on the Google module. | Power per channel monitoring on the RX side | Open | Similar to what was done on the Google module. | Power per channel monitoring on the RX side | Open | Similar to what was done on the Google module. | Power per channel monitoring on the RX side | Open | Similar to what was done on the Google module. | Power per channel monitoring on the RX side | Open | Similar to what was done on the Google module. | Power per channel monitoring on the RX side | Open | Similar to what was done on the Google module. | Power per channel monitoring on the RX side | Open | Similar to what was done on the Google module. | Power per channel monitoring on the RX side | Open | Similar to what was done on the Google module. | Power per channel monitoring on the RX side | Open | Similar to what was done on the Google module. | Power per channel monitoring on the RX side | Open | Similar to what was done on the Google module. | Power per channel monitoring on the RX side | Open | Similar to what was done on the Google module. | Power per channel monitoring on the RX side | Open | Similar to what was done on the Google module. | Power per channel monitoring on the RX side | Open | Similar to what was done on the Google module. | Power per channel monitoring on the RX side | Open | Similar to what was done on the Google module. | Power per channel monitoring on the RX side | Open | Similar to what was done on the Google module. | Power per channel monitoring on the RX side | Open | Similar to what was done on the Google module. | Power per channel monitoring on the RX side | Open | Similar to what was done on the Google module. | Power per channel monitoring on the RX side | Open | Similar to what was done on the Google module. | Power per channel monitoring on the RX side | Open | Similar to what was done on the Google module. | Power per channel monitoring on the RX side | Open | Similar to what was done on the Google module. | Power per channel monitoring on the RX side | Open | Similar to what was done on the Google module. | Power per channel monitoring on the RX side | Open | Similar to what was done on the Google module. | Power per channel monitoring on the RX side | Open | Similar to what was done on the Google module. | Power per channel monitoring on the RX side | Open | Similar to what was done on the Google module. | Power per channel monitoring on the RX side | Open | Similar to what was done on the Google module. | Power per channel monitoring on the RX side | Open | Similar to what was done on the Google module. | Power per channel monitoring on the RX side | Open | Similar to what was done on the Google module. | Power per channel monitoring on the RX side | Open | Similar to what was done on the Google module. | Power per channel monitoring on the RX side | Open | Similar to what was done on the Google module. | Power per channel monitoring on the RX side | Open | Similar to what was done on the Google module. | Power per channel monitoring on the RX side | Open | Similar to what was done on the Google module. | Power per channel monitoring on the RX side | Open | Similar to what was done on the Google module. | Power per channel monitoring on the RX side | Open | Similar to what was done on the Google module. | Power per channel monitoring on the RX side | Open | Similar to what was done on the Google module. | Power per channel monitoring on the RX side | Open | Similar to what was done on the Google module. | Power per channel monitoring on the RX side | Open | Similar to what was done on the Google module. | Power per channel monitoring on the RX side | Open | Similar to what was done on the Google module. | Power per channel monitoring on the RX side | Open | Similar to what was done on the Google module. | Power per channel monitoring on the RX side | Open | Similar to what was done on the Google module. | Power per channel monitoring on the RX side | Open | Similar to what was done on the Google module. | Power per channel monitoring on the RX side | Open | Similar to what was done on the Google module. | Power per channel monitoring on the RX side | Open | Similar to what was done on the Google module. | Power per channel monitoring on the RX side | Open | Similar to what was done on the Google module. | Power per channel monitoring on the RX side | Open | Similar to what was done on the Google module. | Power per channel monitoring on the RX side | Open | Similar to what was done on the Google module. | Power per channel monitoring on the RX side | Open | Similar to what was done on the Google module. | Power per channel monitoring on the RX side | Open | Similar to what was done on the Google module. | Power per channel monitoring on the RX side | Open | Similar to what was done on the Google module. | Power per channel monitoring on the RX side | Open | Similar to what was done on the Google module. | Power per channel monitoring on the RX side | Open | Similar to what was done on the Google module. | Power per channel monitoring on the RX side | Open | Similar to what was done on the Google module. | Power per channel monitoring on the RX side | Open | Similar to what was done on the Google module. | Power per channel monitoring on the RX side | Open | Similar to what was done on the Google module. | Power per channel monitoring on the RX side | Open | Similar to what was done on the Google module. | Power per channel monitoring on the RX side | Open | Similar to what was done on the Google module. | Power per channel monitoring on the RX side | Open | Similar to what was done on the Google module. | Power per channel monitoring on the RX side | Open | Similar to what was done on the Google module. | Power per channel monitoring on the RX side | Open | Similar to what was done on the Google module. | Power per channel monitoring on the RX side | Open | Similar to what was done on the Google module. | Power per channel monitoring on the RX side | Open | Similar to what was done on the Google module. | Power per channel monitoring on the RX side | Open | Similar to what was done on the Google module. | Power per channel monitoring on the RX side | Open | Similar to what was done on the Google module. | Power per channel monitoring on the RX side | Open | Similar to what was done on the Google module. | Power per channel monitoring on the RX side | Open | Similar to what was done on the Google module. | Power per channel monitoring on the RX side | Open | Similar to what was done on the Google module. | Power per channel monitoring on the RX side | Open | Similar to what was done on the Google module. | Power per channel monitoring on the RX side | Open | Similar to what was done on the Google module. | Power per channel monitoring on the RX side | Open | Similar to what was done on the Google module. | Power per channel monitoring on the RX side | Open | Similar to what was done on the Google module. | Power per channel monitoring on the RX side | Open | Similar to what was done on the Google module. | Power per channel monitoring on the RX side | Open | Similar to what was done on the Google module. | Power per channel monitoring on the RX side | Open | Similar to what was done on the Google module. | Power per channel monitoring on the RX side | Open | Similar to what was done on the Google module. | Power per channel monitoring on the RX side | Open | Similar to what was done on the Google module. | Power per channel monitoring on the RX side | Open | Similar to what was done on the Google module. | Power per channel monitoring on the RX side | Open | Similar to what was done on the Google module. | Power per channel monitoring on the RX side | Open | Similar to what was done on the Google module. | Power per channel monitoring on the RX side | Open | Similar to what was done on the Google module. | Power per channel monitoring on the RX side | Open | Similar to what was done on the Google module. | Power per channel monitoring on the RX side | Open | Similar to what was done on the Google module. | Power per channel monitoring on the RX side | Open | Similar to what was done on the Google module. | Power per channel monitoring on the RX side | Open | Similar to what was done on the Google module. | Power per channel monitoring on the RX side | Open | Similar to what was done on the Google module. | Power per channel monitoring on the RX side | Open | Similar to what was done on the Google module. | Power per channel monitoring on the RX side | Open | Similar to what was done on the Google module. | Power per channel monitoring on the RX side | Open | Similar to what was done on the Google module. | Power per channel monitoring on the RX side | Open | Similar to what was done on the Google module. | Power per channel monitoring on the RX side | Open | Similar to what was done on the Google module. | Power per channel monitoring on the RX side | Open | Similar to what was done on the Google module. | Power per channel monitoring on the RX side | Open | Similar to what was done on the Google module. | Power per channel monitoring on the RX side | Open | Similar to what was done on the Google module. | Power per channel monitoring on the RX side | Open | Similar to what was done on the Google module. | Power per channel monitoring on the RX side | Open | Similar to what was done on the Google module. | Power per channel monitoring on the RX side | Open | Similar to what was done on the Google module. | Power per channel monitoring on the RX side | Open | Similar to what was done on the Google module. | Power per channel monitoring on the RX side | Open | Similar to what was done on the Google module. | Power per channel monitoring on the RX side | Open | Similar to what was done on the Google module. | Power per channel monitoring on the RX side | Open | Similar to what was done on the Google module. | Power per channel monitoring on the RX side | Open | Similar to what was done on the Google module. | Power per channel monitoring on the RX side | Open | Similar to what was done on the Google module. | Power per channel monitoring on the RX side | Open | Similar to what was done on the Google module. | Power per channel monitoring on the RX side | Open | Similar to what was done on the Google module. | Power per channel monitoring on the RX side | Open | Similar to what was done on the Google module. | Power per channel monitoring on the RX side | Open | Similar to what was done on the Google module. | Power per channel monitoring on the RX side | Open | Similar to what was done on the Google module. | Power per channel monitoring on the RX side | Open | Similar to what was done on the Google module. | Power per channel monitoring on the RX side | Open | Similar to what was done on the Google module. | Power per channel monitoring on the RX side | Open | Similar to what was done on the Google module. | Power per channel monitoring on the RX side | Open | Similar to what was done on the Google module. | Power per channel monitoring on the RX side | Open | Similar to what was done on the Google module. | Power per channel monitoring on the RX side | Open | Similar to what was done on the Google module. | Power per channel monitoring on the RX side | Open | Similar to what was done on the Google module. | Power per channel monitoring on the RX side | Open | Similar to what was done on the Google module. | Power per channel monitoring on the RX side | Open | Similar to what was done on the Google module. | Power per channel monitoring on the RX side | Open | Similar to what was done on the Google module. | Power per channel monitoring on the RX side | Open | Similar to what was done on the Google module. | Power per channel monitoring on the RX side | Open | Similar to what was done on the Google module. | Power per channel monitoring on the RX side | Open | Similar to what was done on the Google module. | Power per channel monitoring on the RX side | Open | Similar to what was done on the Google module. | Power per channel monitoring on the RX side | Open | Similar to what was done on the Google module. | Power per channel monitoring on the RX side | Open | Similar to what was done on the Google module. | Power per channel monitoring on the RX side | Open | Similar to what was done on the Google module. | Power per channel monitoring on the RX side | Open | Similar to what was done on the Google module. | Power per channel monitoring on the RX side | Open | Similar to what was done on the Google module. | Power per channel monitoring on the RX side | Open | Similar to what was done on the Google module. | Power per channel monitoring on the RX side | Open | Similar to what was done on the Google module. | Power per channel monitoring on the RX side | Open | Similar to what was done on the Google module. | Power per channel monitoring on the RX side | Open | Similar to what was done on the Google module. | Power per channel monitoring on the RX side | Open | Similar to what was done on the Google module. | Power per channel monitoring on the RX side | Open | Similar to what was done on the Google module. | Power per channel monitoring on the RX side | Open | Similar to what was done on the Google module. | Power per channel monitoring on the RX side | Open | Similar to what was done on the Google module. | Power per channel monitoring on the RX side | Open | Similar to what was done on the Google module. | Power per channel monitoring on the RX side | Open | Similar to what was done on the Google module. | Power per channel monitoring on the RX side | Open | Similar to what was done on the Google module. | Power per channel monitoring on the RX side | Open | Similar to what was done on the Google module. | Power per channel monitoring on the RX side | Open | Similar to what was done on the Google module. | Power per channel monitoring on the RX side | Open | Similar to what was done on the Google module. | Power per channel monitoring on the RX side | Open | Similar to what was done on the Google module. | Power per channel monitoring on the RX side | Open | Similar to what was done on the Google module. | Power per channel monitoring on the RX side | Open | Similar to what was done on the Google module. | Power per channel monitoring on the RX side | Open | Similar to what was done on the Google module. | Power per channel monitoring on the RX side | Open | Similar to what was done on the Google module. | Power per channel monitoring on the RX side | Open | Similar to what was done on the Google module. | Power per channel monitoring on the RX side | Open | Similar to what was done on the Google module. | Power per channel monitoring on the RX side | Open | Similar to what was done on the Google module. | Power per channel monitoring on the RX side | Open | Similar to what was done on the Google module. | Power per channel monitoring on the RX side | Open | Similar to what was done on the Google module. | Power per channel monitoring on the RX side | Open | Similar to what was done on the Google module. | Power per channel monitoring on the RX side | Open | Similar to what was done on the Google module. | Power per channel monitoring on the RX side | Open | Similar to what was done on the Google module. | Power per channel monitoring on the RX side | Open | Similar to what was done on the Google module. | Power per channel monitoring on the RX side | Open | Similar to what was done on the Google module. | Power per channel monitoring on the RX side | Open | Similar to what was done on the Google module. | Power per channel monitoring on the RX side | Open | Similar to what was done on the Google module. | Power per channel monitoring on the RX side | Open | Similar to what was done on the Google module. | Power per channel monitoring on the RX side | Open | Similar to what was done on the Google module. | Power per channel monitoring on the RX side | Open | Similar to what was done on the Google module. | Power per channel monitoring on the RX side | Open | Similar to what was done on the Google module. | Power per channel monitoring on the RX side | Open | Similar to what was done on the Google module. | Power per channel monitoring on the RX side | Open | Similar to what was done on the Google module. | Power per channel monitoring on the RX side | Open | Similar to what was done on the Google module. | Power per channel monitoring on the RX side | Open | Similar to what was done on the Google module. | Power per channel monitoring on the RX side | Open | Similar to what was done on the Google module. | Power per channel monitoring on the RX side | Open | Similar to what was done on the Google module. | Power per channel monitoring on the RX side | Open | Similar to what was done on the Google module. | Power per channel monitoring on the RX side | Open | Similar to what was done on the Google module. | Power per channel monitoring on the RX side | Open | Similar to what was done on the Google module. | Power per channel monitoring on the RX side | Open | Similar to what was done on the Google module. | Power per channel monitoring on the RX side | Open | Similar to what was done on the Google module. | Power per channel monitoring on the RX side | Open | Similar to what was done on the Google module. | Power per channel monitoring on the RX side | Open | Similar to what was done on the Google module. | Power per channel monitoring on the RX side | Open | Similar to what was done on the Google module. | Power per channel monitoring on the RX side | Open | Similar to what was done on the Google module. | Power per channel monitoring on the RX side | Open | Similar to what was done on the Google module. | Power per channel monitoring on the RX side | Open | Similar to what was done on the Google module. | Power per channel monitoring on the RX side | Open | Similar to what was done on the Google module. | Power per channel monitoring on the RX side | Open | Similar to what was done on the Google module. | Power per channel monitoring on the RX side | Open | Similar to what was done on the Google module. | Power per channel monitoring on the RX side | Open | Similar to what was done on the Google module. | Power per channel monitoring on the RX side | Open | Similar to what was done on the Google module. | Power per channel monitoring on the RX side | Open | Similar to what was done on the Google module. | Power per channel monitoring on the RX side | Open | Similar to what was done on the Google module. | Power per channel monitoring on the RX side | Open | Similar to what was done on the Google module. | Power per channel monitoring on the RX side | Open | Similar to what was done on the Google module. | Power per channel monitoring on the RX side | Open | Similar to what was done on the Google module. | Power per channel monitoring on the RX side | Open | Similar to what was done on the Google module. | Power per channel monitoring on the RX side | Open | Similar to what was done on the Google module. | Power per channel monitoring on the RX side | Open | Similar to what was done on the Google module. | Power per channel monitoring on the RX side | Open | Similar to what was done on the Google module. | Power per channel monitoring on the RX side | Open | Similar to what was done on the Google module. | Power per channel monitoring on the RX side | Open | Similar to what was done on the Google module. | Power per channel monitoring on the RX side | Open | Similar to what was done on the Google module. | Power per channel monitoring on the RX side | Open | Similar to what was done on the Google module. | Power per channel monitoring on the RX side | Open | Similar to what was done on the Google module. | Power per channel monitoring on the RX side | Open | Similar to what was done on the Google module. | Power per channel monitoring on the RX side | Open | Similar to what was done on the Google module. | Power per channel monitoring on the RX side | Open | Similar to what was done on the Google module. | Power per channel monitoring on the RX side | Open | Similar to what was done on the Google module. | Power per channel monitoring on the RX side | Open | Similar to what was done on the Google module. | Power per channel monitoring on the RX side | Open | Similar to what was done on the Google module. | Power per channel monitoring on the RX side | Open | Similar to what was done on the Google module. | Power per channel monitoring on the RX side | Open | Similar to what was done on the Google module. | Power per channel monitoring on the RX side | Open | Similar to what was done on the Google module. | Power per channel monitoring on the RX side | Open | Similar to what was done on the Google module. | Power per channel monitoring on the RX side | Open | Similar to what was done on the Google module. | Power per channel monitoring on the RX side | Open | Similar to what was done on the Google module. | Power per channel monitoring on the RX side | Open | Similar to what was done on the Google module. | Power per channel monitoring on the RX side | Open | Similar to what was done on the Google module. | Power per channel monitoring on the RX side | Open | Similar to what was done on the Google module. | Power per channel monitoring on the RX side | Open | Similar to what was done on the Google module. | Power per channel monitoring on the RX side | Open | Similar to what was done on the Google module. | Power per channel monitoring on the RX side | Open | Similar to what was done on the Google module. | Power per channel monitoring on the RX side | Open | Similar to what was done on the Google module. | Power per channel monitoring on the RX side | Open | Similar to what was done on the Google module. | Power per channel monitoring on the RX side | Open | Similar to what was done on the Google module. | Power per channel monitoring on the RX side | Open | Similar to what was done on the Google module. | Power per channel monitoring on the RX side | Open | Similar to what was done on the Google module. | Power per channel monitoring on the RX side | Open | Similar to what was done on the Google module. | Power per channel monitoring on the RX side | Open | Similar to what was done on the Google module. | Power per channel monitoring on the RX side | Open | Similar to what was done on the Google module. | Power per channel monitoring on the RX side | Open | Similar to what was done on the Google module. | Power per channel monitoring on the RX side | Open | Similar to what was done on the Google module. | Power per channel monitoring on the RX side | Open | Similar to what was done on the Google module. | Power per channel monitoring on the RX side | Open | Similar to what was done on the Google module. | Power per channel monitoring on the RX side | Open | Similar to what was done on the Google module. | Power per channel monitoring on the RX side | Open | Similar to what was done on the Google module. | Power per channel monitoring on the RX side | Open | Similar to what was done on the Google module. | Power per channel monitoring on the RX side | Open | Similar to what was done on the Google module. | Power per channel monitoring on the RX side | Open | Similar to what was done on the Google module. | Power per channel monitoring on the RX side | Open | Similar to what was done on the Google module. | Power per channel monitoring on the RX side | Open | Similar to what was done on the Google module. | Power per channel monitoring on the RX side | Open | Similar to what was done on the Google module. | Power per channel monitoring on the RX side | Open | Similar to what was done on the Google module. | Power per channel monitoring on the RX side | Open | Similar to what was done on the Google module. | Power per channel monitoring on the RX side | Open | Similar to what was done on the Google module. | Power per channel monitoring on the RX side | Open | Similar to what was done on the Google module. | Power per channel monitoring on the RX side | Open | Similar to what was done on the Google module. | Power per channel monitoring on the RX side | Open | Similar to what was done on the Google module. | Power per channel monitoring on the RX side | Open | Similar to what was done on the Google module. | Power per channel monitoring on the RX side | Open | Similar to what was done on the Google module. | Power per channel monitoring on the RX side | Open | Similar to what was done on the Google module. | Power per channel monitoring on the RX side | Open | Similar to what was done on the Google module. | Power per channel monitoring on the RX side | Open | Similar to what was done on the Google module. | Power per channel monitoring on the RX side | Open | Similar to what was done on the Google module. | Power per channel monitoring on the RX side | Open | Similar to what was done on the Google module. | Power per channel monitoring on the RX side | Open | Similar to what was done on the Google module. | Power per channel monitoring on the RX side | Open | Similar to what was done on the Google module. | Power per channel monitoring on the RX side | Open | Similar to what was done on the Google module. | Power per channel monitoring on the RX side | Open | Similar to what was done on the Google module. | Power per channel monitoring on the RX side | Open | Similar to what was done on the Google module. | Power per channel monitoring on the RX side | Open | Similar to what was done on the Google module. | Power per channel monitoring on the RX side | Open | Similar to what was done on the Google module. | Power per channel monitoring on the RX side | Open | Similar to what was done on the Google module. | Power per channel monitoring on the RX side | Open | Similar to what was done on the Google module. | Power per channel monitoring on the RX side | Open | Similar to what was done on the Google module. | Power per channel monitoring on the RX side | Open | Similar to what was done on the Google module. | Power per channel monitoring on the RX side | Open | Similar to what was done on the Google module. | Power per channel monitoring on the RX side | Open | Similar to what was done on the Google module. | Power per channel monitoring on the RX side | Open | Similar to what was done on the Google module. | Power per channel monitoring on the RX side | Open | Similar to what was done on the Google module. | Power per channel monitoring on the RX side | Open | Similar to what was done on the Google module. | Power per channel monitoring on the RX side | Open | Similar to what was done on the Google module. | Power per channel monitoring on the RX side | Open | Similar to what was done on the Google module. | Power per channel monitoring on the RX side | Open | Similar to what was done on the Google module. | Power per channel monitoring on the RX side | Open | Similar to what was done on the Google module. | Power per channel monitoring on the RX side | Open | Similar to what was done on the Google module. | Power per channel monitoring on the RX side | Open | Similar to what was done on the Google module. | Power per channel monitoring on the RX side | Open | Similar to what was done on the Google module. | Power per channel monitoring on the RX side | Open | Similar to what was done on the Google module. | Power per channel monitoring on the RX side | Open | Similar to what was done on the Google module. | Power per channel monitoring on the RX side | Open | Similar to what was done on the Google module. | Power per channel monitoring on the RX side | Open | Similar to what was done on the Google module. | Power per channel monitoring on the RX side | Open | Similar to what was done on the Google module. | Power per channel monitoring on the RX side | Open | Similar to what was done on the Google module. | Power per channel monitoring on the RX side | Open | Similar to what was done on the Google module. | Power per channel monitoring on the RX side | Open | Similar to what was done on the Google module. | Power per channel monitoring on the RX side | Open | Similar to what was done on the Google module. | Power per channel monitoring on the RX side | Open | Similar to what was done on the Google module. | Power per channel monitoring on the RX side | Open | Similar to what was done on the Google module. | Power per channel monitoring on the RX side | Open | Similar to what was done on the Google module. | Power per channel monitoring on the RX side | Open | Similar to what was done on the Google module. | Power per channel monitoring on the RX side | Open | Similar to what was done on the Google module. | Power per channel monitoring on the RX side | Open | Similar to what was done on the Google module. | Power per channel monitoring on the RX side | Open | Similar to what was done on the Google module. | Power per channel monitoring on the RX side | Open | Similar to what was done on the Google module. | Power per channel monitoring on the RX side | Open | Similar to what was done on the Google module. | Power per channel monitoring on the RX side | Open | Similar to what was done on the Google module. | Power per channel monitoring on the RX side | Open | Similar to what was done on the Google module. | Power per channel monitoring on the RX side | Open | Similar to what was done on the Google module. | Power per channel monitoring on the RX side | Open | Similar to what was done on the Google module. | Power per channel monitoring on the RX side | Open | Similar to what was done on the Google module. | Power per channel monitoring on the RX side | Open | Similar to what was done on the Google module. | Power per channel monitoring on the RX side | Open | Similar to what was done on the Google module. | Power per channel monitoring on the RX side | Open | Similar to what was done on the Google module. | Power per channel monitoring on the RX side | Open | Similar to what was done on the Google module. | Power per channel monitoring on the RX side | Open | Similar to what was done on the Google module. | Power per channel monitoring on the RX side | Open | Similar to what was done on the Google module. | Power per channel monitoring on the RX side | Open | Similar to what was done on the Google module. | Power per channel monitoring on the RX side | Open | Similar to what was done on the Google module. | Power per channel monitoring on the RX side | Open | Similar to what was done on the Google module. | Power per channel monitoring on the RX side | Open | Similar to what was done on the Google module. | Power per channel monitoring on the RX side | Open | Similar to what was done on the Google module. | Power per channel monitoring on the RX side | Open | Similar to what was done on the Google module. | Power per channel monitoring on the RX side | Open | Similar to what was done on the Google module. | Power per channel monitoring on the RX side | Open | Similar to what was done on the Google module. | Power per channel monitoring on the RX side | Open | Similar to what was done on the Google module. | Power per channel monitoring on the RX side | Open | Similar to what was done on the Google module. | Power per channel monitoring on the RX side | Open | Similar to what was done on the Google module. | Power per channel monitoring on the RX side | Open | Similar to what was done on the Google module. | Power per channel monitoring on the RX side | Open | Similar to what was done on the Google module. | Power per channel monitoring on the RX side | Open | Similar to what was done on the Google module. | Power per channel monitoring on the RX side | Open | Similar to what was done on the Google module. | Power per channel monitoring on the RX side | Open | Similar to what was done on the Google module. | Power per channel monitoring on the RX side | Open | Similar to what was done on the Google module. | Power per channel monitoring on the RX side | Open | Similar to what was done on the Google module. | Power per channel monitoring on the RX side | Open | Similar to what was done on the Google module. | Power per channel monitoring on the RX side | Open | Similar to what was done on the Google module. | Power per channel monitoring on the RX side | Open | Similar to what was done on the Google module. | Power per channel monitoring on the RX side | Open | Similar to what was done on the Google module. | Power per channel monitoring on the RX side | Open | Similar to what was done on the Google module. | Power per channel monitoring on the RX side | Open | Similar to what was done on the Google module. | Power per channel monitoring on the RX side | Open | Similar to what was done on the Google module. | Power per channel monitoring on the RX side | Open | Similar to what was done on the Google module. | Power per channel monitoring on the RX side | Open | Similar to what was done on the Google module. | Power per channel monitoring on the RX side | Open | Similar to what was done on the Google module. | Power per channel monitoring on the RX side | Open | Similar to what was done on the Google module. | Power per channel monitoring on the RX side | Open | Similar to what was done on the Google module. | Power per channel monitoring on the RX side | Open | Similar to what was done on the Google module. | Power per channel monitoring on the RX side | Open | Similar to what was done on the Google module. | Power per channel monitoring on the RX side | Open | Similar to what was done on the Google module. | Power per channel monitoring on the RX side | Open | Similar to what was done on the Google module. | Power per channel monitoring on the RX side | Open | Similar to what was done on the Google module. | Power per channel monitoring on the RX side | Open | Similar to what was done on the Google module. | Power per channel monitoring on the RX side | Open | Similar to what was done on the Google module. | Power per channel monitoring on the RX side | Open | Similar to what was done on the Google module. | Power per channel monitoring on the RX side | Open | Similar to what was done on the Google module. | Power per channel monitoring on the RX side | Open | Similar to what was done on the Google module. | Power per channel monitoring on the RX side | Open | Similar to what was done on the Google module. | Power per channel monitoring on the RX side | Open | Similar to what was done on the Google module. | Power per channel monitoring on the RX side | Open | Similar to what was done on the Google module. | Power per channel monitoring on the RX side | Open | Similar to what was done on the Google module. | Power per channel monitoring on the RX side | Open | Similar to what was done on the Google module. | Power per channel monitoring on the RX side | Open | Similar to what was done on the Google module. | Power per channel monitoring on the RX side | Open | Similar to what was done on the Google module. | Power per channel monitoring on the RX side | Open | Similar to what was done on the Google module. | Power per channel monitoring on the RX side | Open | Similar to what was done on the Google module. | Power per channel monitoring on the RX side | Open | Similar to what was done on the Google module. | Power per channel monitoring on the RX side | Open | Similar to what was done on the Google module. | Power per channel monitoring on the RX side | Open | Similar to what was done on the Google module. | Power per channel monitoring on the RX side | Open | Similar to what was done on the Google module. | Power per channel monitoring on the RX side | Open | Similar to what was done on the Google module. | Power per channel monitoring on the RX side | Open | Similar to what was done on the Google module. | Power per channel monitoring on the RX side | Open | Similar to what was done on the Google module. | Power per channel monitoring on the RX side | Open | Similar to what was done on the Google module. | Power per channel monitoring on the RX side | Open | Similar to what was done on the Google module. | Power per channel monitoring on the RX side | Open | Similar to what was done on the Google module. | Power per channel monitoring on the RX side | Open | Similar to what was done on the Google module. | Power per channel monitoring on the RX side | Open | Similar to what was done on the Google module. | Power per channel monitoring on the RX side | Open | Similar to what was done on the Google module. | Power per channel monitoring on the RX side | Open | Similar to what was done on the Google module. | Power per channel monitoring on the RX side | Open | Similar to what was done on the Google module. | Power per channel monitoring on the RX side | Open | Similar to what was done on the Google module. | Power per channel monitoring on the RX side | Open | Similar to what was done on the Google module. | Power per channel monitoring on the RX side | Open | Similar to what was done on the Google module. | Power per channel monitoring on the RX side | Open | Similar to what was done on the Google module. | Power per channel monitoring on the RX side | Open | Similar to what was done on the Google module. | Power per channel monitoring on the RX side | Open | Similar to what was done on the Google module. | Power per channel monitoring on the RX side | Open | Similar to what was done on the Google module. | Power per channel monitoring on the RX side | Open | Similar to what was done on the Google module. | Power per channel monitoring on the RX side | Open | Similar to what was done on the Google module. | Power per channel monitoring on the RX side | Open | Similar to what was done on the Google module. | Power per channel monitoring on the RX side | Open | Similar to what was done on the Google module. | Power per channel monitoring on the RX side | Open | Similar to what was done on the Google module. | Power per channel monitoring on the RX side | Open | Similar to what was done on the Google module. | Power per channel monitoring on the RX side | Open | Similar to what was done on the Google module. | Power per channel monitoring on the RX side | Open | Similar to what was done on the Google module. | Power per channel monitoring on the RX side | Open | Similar to what was done on the Google module. | Power per channel monitoring on the RX side | Open | Similar to what was done on the Google module. | Power per channel monitoring on the RX side | Open | Similar to what was done on the Google module. | Power per channel monitoring on the RX side | Open | Similar to what was done on the Google module. | Power per channel monitoring on the RX side | Open | Similar to what was done on the Google module. | Power per channel monitoring on the RX side | Open | Similar to what was done on the Google module. | Power per channel monitoring on the RX side | Open | Similar to what was done on the Google module. | Power per channel monitoring on the RX side | Open | Similar to what was done on the Google module. | Power per channel monitoring on the RX side | Open | Similar to what was done on the Google module. | Power per channel monitoring on the RX side | Open | Similar to what was done on the Google module. | Power per channel monitoring on the RX side | Open | Similar to what was done on the Google module. | Power per channel monitoring on the RX side | Open | Similar to what was done on the Google module. | Power per channel monitoring on the RX side | Open | Similar to what was done on the Google module. | Power per channel monitoring on the RX side | Open | Similar to what was done on the Google module. | Power per channel monitoring on the RX side | Open | Similar to what was done on the Google module. | Power per channel monitoring on the RX side | Open | Similar to what was done on the Google module. | Power per channel monitoring on the RX side | Open | Similar to what was done on the Google module. | Power per channel monitoring on the RX side | Open | Similar to what was done on the Google module. | Power per channel monitoring on the RX side | Open | Similar to what was done on the Google module. | Power per channel monitoring on the RX side | Open | Similar to what was done on the Google module. | Power per channel monitoring on the RX side | Open | Similar to what was done on the Google module. | Power per channel monitoring on the RX side | Open | Similar to what was done on the Google module. | Power per channel monitoring on the RX side | Open | Similar to what was done on the Google module. | Power per channel monitoring on the RX side | Open | Similar to what was done on the Google module. | Power per channel monitoring on the RX side | Open | Similar to what was done on the Google module. | Power per channel monitoring on the RX side | Open | Similar to what was done on the Google module. | Power per channel monitoring on the RX side | Open | Similar to what was done on the Google module. | Power per channel monitoring on the RX side | Open | Similar to what was done on the Google module. | Power per channel monitoring on the RX side | Open | Similar to what was done on the Google module. | Power per channel monitoring on the RX side | Open | Similar to what was done on the Google module. | Power per channel monitoring on the RX side | Open | Similar to what was done on the Google module. | Power per channel monitoring on the RX side | Open | Similar to what was done on the Google module. | Power per channel monitoring on the RX side | Open | Similar to what was done on the Google module. | Power per channel monitoring on the RX side | Open | Similar to what was done on the Google module. | Power per channel monitoring on the RX side | Open | Similar to what was done on the Google module. | Power per channel monitoring on the RX side | Open | Similar to what was done on the Google module. | Power per channel monitoring on the RX side | Open | Similar to what was done on the Google module. | Power per channel monitoring on the RX side | Open | Similar to what was done on the Google module. | Power per channel monitoring on the RX side | Open | Similar to what was done on the Google module. | Power per channel monitoring on the RX side | Open | Similar to what was done on the Google module. | Power per channel monitoring on the RX side | Open | Similar to what was done on the Google module. | Power per channel monitoring on the RX side | Open | Similar to what was done on the Google module. | Power per channel monitoring on the RX side | Open | Similar to what was done on the Google module. | Power per channel monitoring on the RX side | Open | Similar to what was done on the Google module. | Power per channel monitoring on the RX side | Open | Similar to what was done on the Google module. | Power per channel monitoring on the RX side | Open | Similar to what was done on the Google module. | Power per channel monitoring on the RX side | Open | Similar to what was done on the Google module. | Power per channel monitoring on the RX side | Open | Similar to what was done on the Google module. | Power per channel monitoring on the RX side | Open | Similar to what was done on the Google module. | Power per channel monitoring on the RX side | Open | Similar to what was done on the Google module. | Power per channel monitoring on the RX side | Open | Similar to what was done on the Google module. | Power per channel monitoring on the RX side | Open | Similar to what was done on the Google module. | Power per channel monitoring on the RX side | Open | Similar to what was done on the Google module. | Power per channel monitoring on the RX side | Open | Similar to what was done on the Google module. | Power per channel monitoring on the RX side | Open | Similar to what was done on the Google module. | Power per channel monitoring on the RX side | Open | Similar to what was done on the Google module. | Power per channel monitoring on the RX side | Open | Similar to what was done on the Google module. | Power per channel monitoring on the RX side | Open | Similar to what was done on the Google module. | Power per channel monitoring on the RX side | Open | Similar to what was done on the Google module. | Power per channel monitoring on the RX side | Open | Similar to what was done on the Google module. | Power per channel monitoring on the RX side | Open | Similar to what was done on the Google module. | Power per channel monitoring on the RX side | Open | Similar to what was done on the Google module. | Power per channel monitoring on the RX side | Open | Similar to what was done on the Google module. | Power per channel monitoring on the RX side | Open | Similar to what was done on the Google module. | Power per channel monitoring on the RX side | Open | Similar to what was done on the Google module. | Power per channel monitoring on the RX side | Open | Similar to what was done on the Google module. | Power per channel monitoring on the RX side | Open | Similar to what was done on the Google module. | Power per channel monitoring on the RX side | Open | Similar to what was done on the Google module. | Power per channel monitoring on the RX side | Open | Similar to what was done on the Google module. | Power per channel monitoring on the RX side | Open | Similar to what was done on the Google module. | Power per channel monitoring on the RX side | Open | Similar to what was done on the Google module. | Power per channel monitoring on the RX side | Open | Similar to what was done on the Google module. | Power per channel monitoring on the RX side | Open | Similar to what was done on the Google module. | Power per channel monitoring on the RX side | Open | Similar to what was done on the Google module. | Power per channel monitoring on the RX side | Open | Similar to what was done on the Google module. | Power per channel monitoring on the RX side | Open | Similar to what was done on the Google module. | Power per channel monitoring on the RX side | Open | Similar to what was done on the Google module. | Power per channel monitoring on the RX side | Open | Similar to what was done on the Google module. | Power per channel monitoring on the RX side | Open | Similar to what was done on the Google module. | Power per channel monitoring on the RX side | Open | Similar to what was done on the Google module. | Power per channel monitoring on the RX side | Open | Similar to what was done on the Google module. | Power per channel monitoring on the RX side | Open | Similar to what was done on the Google module. | Power per channel monitoring on the RX side | Open | Similar to what was done on the Google module. | Power per channel monitoring on the RX side | Open | Similar to what was done on the Google module. | Power per channel monitoring on the RX side | Open | Similar to what was done on the Google module. | Power per channel monitoring on the RX side | Open | Similar to what was done on the Google module. | Power per channel monitoring on the RX side | Open | Similar to what was done on the Google module. | Power per channel monitoring on the RX side | Open | Similar to what was done on the Google module. | Power per channel monitoring on the RX side | Open | Similar to what was done on the Google module. | Power per channel monitoring on the RX side | Open | Similar to what was done on the Google module. | Power per channel monitoring on the RX side | Open | Similar to what was done on the Google module. | Power per channel monitoring on the RX side | Open | Similar to what was done on the Google module. | Power per channel monitoring on the RX side | Open | Similar to what was done on the Google module. | Power per channel monitoring on the RX side | Open | Similar to what was done on the Google module. | Power per channel monitoring on the RX side | Open | Similar to what was done on the Google module. | Power per channel monitoring on the RX side | Open | Similar to what was done on the Google module. | Power per channel monitoring on the RX side | Open | Similar to what was done on the Google module. | Power per channel monitoring on the RX side | Open | Similar to what was done on the Google module. | Power per channel monitoring on the RX side | Open | Similar to what was done on the Google module. | Power per channel monitoring on the RX side | Open | Similar to what was done on the Google module. | Power per channel monitoring on the RX side | Open | Similar to what was done on the Google module. | Power per channel monitoring on the RX side | Open | Similar to what was done on the Google module. | Power per channel monitoring on the RX side | Open | Similar to what was done on the Google module. | Power per channel monitoring on the RX side | Open | Similar to what was done on the Google module. | Power per channel monitoring on the RX side | Open | Similar to what was done on the Google module. | Power per channel monitoring on the RX side | Open | Similar to what was done on the Google module. | Power per channel monitoring on the RX side | Open | Similar to what was done on the Google module. | Power per channel monitoring on the RX side | Open | Similar to what was done on the Google module. | Power per channel monitoring on the RX side | Open | Similar to what was done on the Google module. | Power per channel monitoring on the RX side | Open | Similar to what was done on the Google module. | Power per channel monitoring on the RX side | Open | Similar to what was done on the Google module. | Power per channel monitoring on the RX side | Open | Similar to what was done on the Google module. | Power per channel monitoring on the RX side | Open | Similar to what was done on the Google module. | Power per channel monitoring on the RX side | Open | Similar to what was done on the Google module. | Power per channel monitoring on the RX side | Open | Similar to what was done on the Google module. | Power per channel monitoring on the RX side | Open | Similar to what was done on the Google module. | Power per channel monitoring on the RX side | Open | Similar to what was done on the Google module. | Power per channel monitoring on the RX side | Open | Similar to what was done on the Google module. | Power per channel monitoring on the RX side | Open | Similar to what was done on the Google module. | Power per channel monitoring on the RX side | Open | Similar to what was done on the Google module. | Power per channel monitoring on the RX side | Open | Similar to what was done on the Google module. | Power per channel monitoring on the RX side | Open | Similar to what was done on the Google module. | Power per channel monitoring on the RX side | Open | Similar to what was done on the Google module. | Power per channel monitoring on the RX side | Open | Similar to what was done on the Google module. | Power per channel monitoring on the RX side | Open | Similar to what was done on the Google module. | Power per channel monitoring on the RX side | Open | Similar to what was done on the Google module. | Power per channel monitoring on the RX side | Open | Similar to what was done on the Google module. | Power per channel monitoring on the RX side | Open | Similar to what was done on the Google module. | Power per channel monitoring on the RX side | Open | Similar to what was done on the Google module. | Power per channel monitoring on the RX side | Open | Similar to what was done on the Google module. | Power per channel monitoring on the RX side | Open | Similar to what was done on the Google module. | Power per channel monitoring on the RX side | Open | Similar to what was done on the Google module. | Power per channel monitoring on the RX side | Open | Similar to what was done on the Google module. | Power per channel monitoring on the RX side | Open | Similar to what was done on the Google module. | Power per channel monitoring on the RX side | Open | Similar to what was done on the Google module. | Power per channel monitoring on the RX side | Open | Similar to what was done on the Google module. | Power per channel monitoring on the RX side | Open | Similar to what was done on the Google module. | Power per channel monitoring on the RX side | Open | Similar to what was done on the Google module. | Power per channel monitoring on the RX side | Open | Similar to what was done on the Google module. | Power per channel monitoring on the RX side | Open | Similar to what was done on the Google module. | Power per channel monitoring on the RX side | Open | Similar to what was done on the Google module. | Power per channel monitoring on the RX side | Open | Similar to what was done on the Google module. | Power per channel monitoring on the RX side | Open | Similar to what was done on the Google module. | Power per channel monitoring on the RX side | Open | Similar to what was done on the Google module. | Power per channel monitoring on the RX side | Open | Similar to what was done on the Google module. | Power per channel monitoring on the RX side | Open | Similar to what was done on the Google module. | Power per channel monitoring on the RX side | Open | Similar to what was done on the Google module. | Power per channel monitoring on the RX side | Open | Similar to what was done on the Google module. | Power per channel monitoring on the RX side | Open | Similar to what was done on the Google module. | Power per channel monitoring on the RX side | Open | Similar to what was done on the Google module. | Power per channel monitoring on the RX side | Open | Similar to what was done on the Google module. | Power per channel monitoring on the RX side | Open | Similar to what was done on the Google module. | Power per channel monitoring on the RX side | Open | Similar to what was done on the Google module. | Power per channel monitoring on the RX side | Open | Similar to what was done on the Google module. | Power per channel monitoring on the RX side | Open | Similar to what was done on the Google module. | Power per channel monitoring on the RX side | Open | Similar to what was done on the Google module. | Power per channel monitoring on the RX side | Open | Similar to what was done on the Google module. | Power per channel monitoring on the RX side | Open | Similar to what was done on the Google module. | Power per channel monitoring on the RX side | Open | Similar to what was done on the Google module. | Power per channel monitoring on the RX side | Open | Similar to what was done on the Google module. | Power per channel monitoring on the RX side | Open | Similar to what was done on the Google module. | Power per channel monitoring on the RX side | Open | Similar to what was done on the Google module. | Power per channel monitoring on the RX side | Open | Similar to what was done on the Google module. | Power per channel monitoring on the RX side | Open | Similar to what was done on the Google module. | Power per channel monitoring on the RX side | Open | Similar to what was done on the Google module. | Power per channel monitoring on the RX side | Open | Similar to what was done on the Google module. | Power per channel monitoring on the RX side | Open | Similar to what was done on the Google module. | Power per channel monitoring on the RX side | Open | Similar to what was done on the Google module. | Power per channel monitoring on the RX side | Open | Similar to what was done on the Google module. | Power per channel monitoring on the RX side | Open | Similar to what was done on the Google module. | Power per channel monitoring on the RX side | Open | Similar to what was done on the Google module. | Power per channel monitoring on the RX side | Open | Similar to what was done on the Google module. | Power per channel monitoring on the RX side | Open | Similar to what was done on the Google module. | Power per channel monitoring on the RX side | Open | Similar to what was done on the Google module. | Power per channel monitoring on the RX side | Open | Similar to what was done on the Google module. | Power per channel monitoring on the RX side | Open | Similar to what was done on the Google module. | Power per channel monitoring on the RX side | Open | Similar to what was done on the Google module. | Power per channel monitoring on the RX side | Open | Similar to what was done on the Google module. | Power per channel monitoring on the RX side | Open | Similar to what was done on the Google module. | Power per channel monitoring on the RX side | Open | Similar to what was done on the Google module. | Power per channel monitoring on the RX side | Open | Similar to what was done on the Google module. | Power per channel monitoring on the RX side | Open | Similar to what was done on the Google module. | Power per channel monitoring on the RX side | Open | Similar to what was done on the Google module. | Power per channel monitoring on the RX side | Open | Similar to what was done on the Google module. | Power per channel monitoring on the RX side | Open | Similar to what was done on the Google module. | Power per channel monitoring on the RX side | Open | Similar to what was done on the Google module. | Power per channel monitoring on the RX side | Open | Similar to what was done on the Google module. | Power per channel monitoring on the RX side | Open | Similar to what was done on the Google module. | Power per channel monitoring on the RX side | Open | Similar to what was done on the Google module. | Power per channel monitoring on the RX side | Open | Similar to what was done on the Google module. | Power per channel monitoring on the RX side | Open | Similar to what was done on the Google module. | Power per channel monitoring on the RX side | Open | Similar to what was done on the Google module. | Power per channel monitoring on the RX side | Open | Similar to what was done on the Google module. | Power per channel monitoring on the RX side | Open | Similar to what was done on the Google module. | Power per channel monitoring on the RX side | Open | Similar to what was done on the Google module. | Power per channel monitoring on the RX side | Open | Similar to what was done on the Google module. | Power per channel monitoring on the RX side | Open | Similar to what was done on the Google module. | Power per channel monitoring on the RX side | Open | Similar to what was done on the Google module. | Power per channel monitoring on the RX side | Open | Similar to what was done on the Google module. | Power per channel monitoring on the RX side | Open | Similar to what was done on the Google module. | Power per channel monitoring on the RX side | Open | Similar to what was done on the Google module. | Power per channel monitoring on the RX side | Open | Similar to what was done on the Google module. | Power per channel monitoring on the RX side | Open | Similar to what was done on the Google module. | Power per channel monitoring on the RX side | Open | Similar to what was done on the Google module. | Power per channel monitoring on the RX side | Open | Similar to what was done on the Google module. | Power per channel monitoring on the RX side | Open | Similar to what was done on the Google module. | Power per channel monitoring on the RX side | Open | Similar to what was done on the Google module. | Power per channel monitoring on the RX side | Open | Similar to what was done on the Google module. | Power per channel monitoring on the RX side | Open | Similar to what was done on the Google module. | Power per channel monitoring on the RX side | Open | Similar to what was done on the Google module. | Power per channel monitoring on the RX side | Open | Similar to what was done on the Google module. | Power per channel monitoring on the RX side | Open | Similar to what was done on the Google module. | Power per channel monitoring on the RX side | Open | Similar to what was done on the Google module. | Power per channel monitoring on the RX side | Open | Similar to what was done on the Google module. | Power per channel monitoring on the RX side | Open | Similar to what was done on the Google module. | Power per channel monitoring on the RX side | Open | Similar to what was done on the Google module. | Power per channel monitoring on the RX side | Open | Similar to what was done on the Google module. | Power per channel monitoring on the RX side | Open | Similar to what was done on the Google module. | Power per channel monitoring on the RX side | Open | Similar to what was done on the Google module. | Power per channel monitoring on the RX side | Open | Similar to what was done on the Google module. | Power per channel monitoring on the RX side | Open | Similar to what was done on the Google module. | Power per channel monitoring on the RX side | Open | Similar to what was done on the Google module. | Power per channel monitoring on the RX side | Open | Similar to what was done on the Google module. | Power per channel monitoring on the RX side | Open | Similar to what was done on the Google module. | Power per channel monitoring on the RX side | Open | Similar to what was done on the Google module. | Power per channel monitoring on the RX side | Open | Similar to what was done on the Google module. | Power per channel monitoring on the RX side | Open | Similar to what was done on the Google module. | Power per channel monitoring on the RX side | Open | Similar to what was done on the Google module. | Power per channel monitoring on the RX side | Open | Similar to what was done on the Google module. | Power per channel monitoring on the RX side | Open | Similar to what was done on the Google module. | Power per channel monitoring on the RX side | Open | Similar to what was done on the Google module. | Power per channel monitoring on the RX side | Open | Similar to what was done on the Google module. | Power per channel monitoring on the RX side | Open | Similar to what was done on the Google module. | Power per channel monitoring on the RX side | Open | Similar to what was done on the Google module. | Power per channel monitoring on the RX side | Open | Similar to what was done on the Google module. | Power per channel monitoring on the RX side | Open | Similar to what was done on the Google module. | Power per channel monitoring on the RX side | Open | Similar to what was done on the Google module. | Power per channel monitoring on the RX side | Open | Similar to what was done on the Google module. | Power per channel monitoring on the RX side | Open | Similar to what was done on the Google module. | Power per channel monitoring on the RX side | Open | Similar to what was done on the Google module. | Power per channel monitoring on the RX side | Open | Similar to what was done on the Google module. | Power per channel monitoring on the RX side | Open | Similar to what was done on the Google module. | Power per channel monitoring on the RX side | Open | Similar to what was done on the Google module. | Power per channel monitoring on the RX side | Open | Similar to what was done on the Google module. | Power per channel monitoring on the RX side | Open | Similar to what was done on the Google module. | Power per channel monitoring on the RX side | Open | Similar to what was done on the Google module. | Power per channel monitoring on the RX side | Open | Similar to what was done on the Google module. | Power per channel monitoring on the RX side | Open | Similar to what was done on the Google module. | Power per channel monitoring on the RX side | Open | Similar to what was done on the Google module. | Power per channel monitoring on the RX side | Open | Similar to what was done on the Google module. | Power per channel monitoring on the RX side | Open | Similar to what was done on the Google module. | Power per channel monitoring on the RX side | Open | Similar to what was done on the Google module. | Power per channel monitoring on the RX side | Open | Similar to what was done on the Google module. | Power per channel monitoring on the RX side | Open | Similar to what was done on the Google module. | Power per channel monitoring on the RX side | Open | Similar to what was done on the Google module. | Power per channel monitoring on the RX side | Open | Similar to what was done on the Google module. | Power per channel monitoring on the RX side | Open | Similar to what was done on the Google module. | Power per channel monitoring on the RX side | Open | Similar to what was done on the Google module. | Power per channel monitoring on the RX side | Open | Similar to what was done on the Google module. | Power per channel monitoring on the RX side | Open | Similar to what was done on the Google module. | Power per channel monitoring on the RX side | Open | Similar to what was done on the Google module. | Power per channel monitoring on the RX side | Open | Similar to what was done on the Google module. | Power per channel monitoring on the RX side | Open | Similar to what was done on the Google module. | Power per channel monitoring on the RX side | Open | Similar to what was done on the Google module. | Power per channel monitoring on the RX side | Open | Similar to what was done on the Google module. | Power per channel monitoring on the RX side | Open | Similar to what was done on the Google module. | Power per channel monitoring on the RX side | Open | Similar to what was done on the Google module. | Power per channel monitoring on the RX side | Open | Similar to what was done on the Google module. | Power per channel monitoring on the RX side | Open | Similar to what was done on the Google module. | Power per channel monitoring on the RX side | Open | Similar to what was done on the Google module. | Power per channel monitoring on the RX side | Open | Similar to what was done on the Google module. | Power per channel monitoring on the RX side | Open | Similar to what was done on the Google module. | Power per channel monitoring on the RX side | Open | Similar to what was done on the Google module. | Power per channel monitoring on the RX side | Open | Similar to what was done on the Google module. | Power per channel monitoring on the RX side | Open | Similar to what was done on the Google module. | Power per channel monitoring on the RX side | Open | Similar to what was done on the Google module. | Power per channel monitoring on the RX side | Open | Similar to what was done on the Google module. | Power per channel monitoring on the RX side | Open | Similar to what was done on the Google module. | Power per channel monitoring on the RX side | Open | Similar to what was done on the Google module. | Power per channel monitoring on the RX side | Open | Similar to what was done on the Google module. | Power per channel monitoring on the RX side | Open | Similar to what was done on the Google module. | Power per channel monitoring on the RX side | Open | Similar to what was done on the Google module. | Power per channel monitoring on the RX side | Open | Similar to what was done on the Google module. | Power per channel monitoring on the RX side | Open | Similar to what was done on the Google module. | Power per channel monitoring on the RX side | Open | Similar to what was done on the Google module. | Power per channel monitoring on the RX side | Open | Similar to what was done on the Google module. | Power per channel monitoring on the RX side | Open | Similar to what was done on the Google module. | Power per channel monitoring on the RX side | Open | Similar to what was done on the Google module. | Power per channel monitoring on the RX side | Open | Similar to what was done on the Google module. | Power per channel monitoring on the RX side | Open | Similar to what was done on the Google module. | Power per channel monitoring on the RX side | Open | Similar to what was done on the Google module. | Power per channel monitoring on the RX side | Open | Similar to what was done on the Google module. | Power per channel monitoring on the RX side | Open | Similar to what was done on the Google module. | Power per channel monitoring on the RX side | Open | Similar to what was done on the Google module. | Power per channel monitoring on the RX side | Open | Similar to what was done on the Google module. | Power per channel monitoring on the RX side | Open | Similar to what was done on the Google module. | Power per channel monitoring on the RX side | Open | Similar to what was done on the Google module. | Power per channel monitoring on the RX side | Open | Similar to what was done on the Google module. | Power per channel monitoring on the RX side | Open | Similar to what was done on the Google module. | Power per channel monitoring on the RX side | Open | Similar to what was done on the Google module. | Power per channel monitoring on the RX side | Open | Similar to what was done on the Google module. | Power per channel monitoring on the RX side | Open | Similar to what was done on the Google module. | Power per channel monitoring on the RX side | Open | Similar to what was done on the Google module. | Power per channel monitoring on the RX side | Open | Similar to what was done on the Google module. | Power per channel monitoring on the RX side | Open | Similar to what was done on the Google module. | Power per channel monitoring on the RX side | Open | Similar to what was done on the Google module. | Power per channel monitoring on the RX side | Open | Similar to what was done on the Google module. | Power per channel monitoring on the RX side | Open | Similar to what was done on the Google module. | Power per channel monitoring on the RX side | Open | Similar to what was done on the Google module. | Power per channel monitoring on the RX side | Open | Similar to what was done on the Google module. | Power per channel monitoring on the RX side | Open | Similar to what was done on the Google module. | Power per channel monitoring on the RX side | Open | Similar to what was done on the Google module. | Power per channel monitoring on the RX side | Open | Similar to what was done on the Google module. | Power per channel monitoring on the RX side | Open | Similar to what was done on the Google module. | Power per channel monitoring on the RX side | Open | Similar to what was done on the Google module. | Power per channel monitoring on the RX side | Open | Similar to what was done on the Google module. | Power per channel monitoring on the RX side | Open | Similar to what was done on the Google module. | Power per channel monitoring on the RX side | Open | Similar to what was done on the Google module. | Power per channel monitoring on the RX side | Open | Similar to what was done on the Google module. | Power per channel monitoring on the RX side | Open | Similar to what was done on the Google module. | Power per channel monitoring on the RX side | Open | Similar to what was done on the Google module. | Power per channel monitoring on the RX side | Open | Similar to what was done on the Google module. | Power per channel monitoring on the RX side | Open | Similar to what was done on the Google module. | Power per channel monitoring on the RX side | Open | Similar to what was done on the Google module. | Power per channel monitoring on the RX side | Open | Similar to what was done on the Google module. | Power per channel monitoring on the RX side | Open | Similar to what was done on the Google module. | Power per channel monitoring on the RX side | Open | Similar to what was done on the Google module. | Power per channel monitoring on the RX side | Open | Similar to what was done on the Google module. | Power per channel monitoring on the RX side | Open | Similar to what was done on the Google module. | Power per channel monitoring on the RX side | Open | Similar to what was done on the Google module. | Power per channel monitoring on the RX side | Open | Similar to what was done on the Google module. | Power per channel monitoring on the RX side | Open | Similar to what was done on the Google module. | Power per channel monitoring on the RX side | Open | Similar to what was done on the Google module. | Power per channel monitoring on the RX side | Open | Similar to what was done on the Google module. | Power per channel monitoring on the RX side | Open | Similar to what was done on the Google module. | Power per channel monitoring on the RX side | Open | Similar to what was done on the Google module. | Power per channel monitoring on the RX side | Open | Similar to what was done on the Google module. | Power per channel monitoring on the RX side | Open | Similar to what was done on the Google module. | Power per channel monitoring on the RX side | Open | Similar to what was done on the Google module. | Power per channel monitoring on the RX side | Open | Similar to what was done on the Google module. | Power per channel monitoring on the RX side | Open | Similar to what was done on the Google module. | Power per channel monitoring on the RX side | Open | Similar to what was done on the Google module. | Power per channel monitoring on the RX side | Open | Similar to what was done on the Google module. | Power per channel monitoring on the RX side | Open | Similar to what was done on the Google module. | Power per channel monitoring on the RX side | Open | Similar to what was done on the Google module. | Power per channel monitoring on the RX side | Open | Similar to what was done on the Google module. | Power per channel monitoring on the RX side | Open | Similar to what was done on the Google module. | Power per channel monitoring on the RX side | Open | Similar to what was done on the Google module. | Power per channel monitoring on the RX side | Open | Similar to what was done on the Google module. | Power per channel monitoring on the RX side | Open | Similar to what was done on the Google module. | Power per channel monitoring on the RX side | Open | Similar to what was done on the Google module. | Power per channel monitoring on the RX side | Open | Similar to what was done on the Google module. | Power per channel monitoring on the RX side | Open | Similar to what was done on the Google module. | Power per channel monitoring on the RX side | Open | Similar to what was done on the Google module. | Power per channel monitoring on the RX side | Open | Similar to what was done on the Google module. | Power per channel monitoring on the RX side | Open | Similar to what was done on the Google module. | Power per channel monitoring on the RX side | Open | Similar to what was done on the Google module. | Power per channel monitoring on the RX side | Open | Similar to what was done on the Google module. | Power per channel monitoring on the RX side | Open | Similar to what was done on the Google module. | Power per channel monitoring on the RX side | Open | Similar to what was done on the Google module. | Power per channel monitoring on the RX side | Open | Similar to what was done on the Google module. | Power per channel monitoring on the RX side | Open | Similar to what was done on the Google module. | Power per channel monitoring on the RX side | Open | Similar to what was done on the Google module. | Power per channel monitoring on the RX side | Open | Similar to what was done on the Google module. | Power per channel monitoring on the RX side | Open | Similar to what was done on the Google module. | Power per channel monitoring on the RX side | Open | Similar to what was done on the Google module. | Power per channel monitoring on the RX side | Open | Similar to what was done on the Google module. | Power per channel monitoring on the RX side | Open | Similar to what was done on the Google module. | Power per channel monitoring on the RX side | Open | Similar to what was done on the Google module. | Power per channel monitoring on the RX side | Open | Similar to what was done on the Google module. | Power per channel monitoring on the RX side | Open | Similar to what was done on the Google module. | Power per channel monitoring on the RX side | Open | Similar to what was done on the Google module. | Power per channel monitoring on the RX side | Open | Similar to what was done on the Google module. | Power per channel monitoring on the RX side | Open | Similar to what was done on the Google module. | Power per channel monitoring on the RX side | Open | Similar to what was done on the Google module. | Power per channel monitoring on the RX side | Open | Similar to what was done on the Google module. | Power per channel monitoring on the RX side | Open | Similar to what was done on the Google module. | Power per channel monitoring on the RX side | Open | Similar to what was done on the Google module. | Power per channel monitoring on the RX side | Open | Similar to what was done on the Google module. | Power per channel monitoring on the RX side | Open | Similar to what was done on the Google module. | Power per channel monitoring on the RX side | Open | Similar to what was done on the Google module. | Power per channel monitoring on the RX side | Open | Similar to what was done on the Google module. | Power per channel monitoring on the RX side | Open | Similar to what was done on the Google module. | Power per channel monitoring on the RX side | Open | Similar to what was done on the Google module. | Power per channel monitoring on the RX side | Open | Similar to what was done on the Google module. | Power per channel monitoring on the RX side | Open | Similar to what was done on the Google module. | Power per channel monitoring on the RX side | Open | Similar to what was done on the Google module. | Power per channel monitoring on the RX side | Open | Similar to what was done on the Google module. | Power per channel monitoring on the RX side | Open | Similar to what was done on the Google module. | Power per channel monitoring on the RX side | Open | Similar to what was done on the Google module. | Power per channel monitoring on the RX side | Open | Similar to what was done on the Google module. | Power per channel monitoring on the RX side | Open | Similar to what was done on the Google module. | Power per channel monitoring on the RX side | Open | Similar to what was done on the Google module. | Power per channel monitoring on the RX side | Open | Similar to what was done on the Google module. | Power per channel monitoring on the RX side | Open | Similar to what was done on the Google module. | Power per channel monitoring on the RX side | Open | Similar to what was done on the Google module. | Power per channel monitoring on the RX side | Open | Similar to what was done on the Google module. | Power per channel monitoring on the RX side | Open | Similar to what was done on the Google module. | Power per channel monitoring on the RX side | Open | Similar to what was done on the Google module. | Power per channel monitoring on the RX side | Open | Similar to what was done on the Google module. | Power per channel monitoring on the RX side | Open | Similar to what was done on the Google module. | Power per channel monitoring on the RX side | Open | Similar to what was done on the Google module. | Power per channel monitoring on the RX side | Open | Similar to what was done on the Google module. | Power per channel monitoring on the RX side | Open | Similar to what was done on the Google module. | Power per channel monitoring on the RX side | Open | Similar to what was done on the Google module. | Power per channel monitoring on the RX side | Open | Similar to what was done on the Google module. | Power per channel monitoring on the RX side | Open | Similar to what was done on the Google module. | Power per channel monitoring on the RX side | Open | Similar to what was done on the Google module. | Power per channel monitoring on the RX side | Open | Similar to what was done on the Google module. | Power per channel monitoring on the RX side | Open | Similar to what was done on the Google module. | Power per channel monitoring on the RX side | Open | Similar to what was done on the Google module. | Power per channel monitoring on the RX side | Open | Similar to what was done on the Google module. | Power per channel monitoring on the RX side | Open | Similar to what was done on the Google module. | Power per channel monitoring on the RX side | Open | Similar to what was done on the Google module. | Power per channel monitoring on the RX side | Open | Similar to what was done on the Google module. | Power per channel monitoring on the RX side | Open | Similar to what was done on the Google module. | Power per channel monitoring on the RX side | Open | Similar to what was done on the Google module. | Power per channel monitoring on the RX side | Open | Similar to what was done on the Google module. | Power per channel monitoring on the RX side | Open | Similar to what was done on the Google module. | Power per channel monitoring on the RX side | Open | Similar to what was done on the Google module. | Power per channel monitoring on the RX side | Open | Similar to what was done on the Google module. | Power per channel monitoring on the RX side | Open | Similar to what was done on the Google module. | Power per channel monitoring on the RX side | Open | Similar to what was done on the Google module. | Power per channel monitoring on the RX side | Open | Similar to what was done on the Google module. | Power per channel monitoring on the RX side | Open | Similar to what was done on the Google module. | Power per channel monitoring on the RX side | Open | Similar to what was done on the Google module. | Power per channel monitoring on the RX side | Open | Similar to what was done on the Google module. | Power per channel monitoring on the RX side | Open | Similar to what was done on the Google module. | Power per channel monitoring on the RX side | Open | Similar to what was done on the Google module. | Power per channel monitoring on the RX side | Open | Similar to what was done on the Google module. | Power per channel monitoring on the RX side | Open | Similar to what was done on the Google module. | Power per channel monitoring on the RX side | Open | Similar to what was done on the Google module. | Power per channel monitoring on the RX side | Open | Similar to what was done on the Google module. | Power per channel monitoring on the RX side | Open | Similar to what was done on the Google module. | Power per channel monitoring on the RX side | Open | Similar to what was done on the Google module. | Power per channel monitoring on the RX side | Open | Similar to what was done on the Google module. | Power per channel monitoring on the RX side | Open | Similar to what was done on the Google module. | Power per channel monitoring on the RX side | Open | Similar to what was done on the Google module. | Power per channel monitoring on the RX side | Open | Similar to what was done on the Google module. | Power per channel monitoring on the RX side | Open | Similar to what was done on the Google module. | Power per channel monitoring on the RX side | Open | Similar to what was done on the Google module. | Power per channel monitoring on the RX side | Open | Similar to what was done on the Google module. | Power per channel monitoring on the RX side | Open | Similar to what was done on the Google module. | Power per channel monitoring on the RX side | Open | Similar to what was done on the Google module. | Power per channel monitoring on the RX side | Open | Similar to what was done on the Google module. | Power per channel monitoring on the RX side | Open | Similar to what was done on the Google module. | Power per channel monitoring on the RX side | Open | Similar to what was done on the Google module. | Power per channel monitoring on the RX side | Open | Similar to what was done on the Google module. | Power per channel monitoring on the RX side | Open | Similar to what was done on the Google module. | Power per channel monitoring on the RX side | Open | Similar to what was done on the Google module. | Power per channel monitoring on the RX side | Open | Similar to what was done on the Google module. | Power per channel monitoring on the RX side | Open | Similar to what was done on the Google module. | Power per channel monitoring on the RX side | Open | Similar to what was done on the Google module. | Power per channel monitoring on the RX side | Open | Similar to what was done on the Google module. | Power per channel monitoring on the RX side | Open | Similar to what was done on the Google module. | Power per channel monitoring on the RX side | Open | Similar to what was done on the Google module. | Power per channel monitoring on the RX side | Open | Similar to what was done on the Google module. | Power per channel monitoring on the RX side | Open | Similar to what was done on the Google module. | Power per channel monitoring on the RX side | Open | Similar to what was done on the Google module. | Power per channel monitoring on the RX side | Open | Similar to what was done on the Google module. | Power per channel monitoring on the RX side | Open | Similar to what was done on the Google module. | Power per channel monitoring on the RX side | Open | Similar to what was done on the Google module. | Power per channel monitoring on the RX side | Open | Similar to what was done on the Google module. | Power per channel monitoring on the RX side | Open | Similar to what was done on the Google module. | Power per channel monitoring on the RX side | Open | Similar to what was done on the Google module. | Power per channel monitoring on the RX side | Open | Similar to what was done on the Google module. | Power per channel monitoring on the RX side | Open | Similar to what was done on the Google module. | Power per channel monitoring on the RX side | Open | Similar to what was done on the Google module. | Power per channel monitoring on the RX side | Open | Similar to what was done on the Google module. | Power per channel monitoring on the RX side | Open | Similar to what was done on the Google module. | Power per channel monitoring on the RX side | Open | Similar to what was done on the Google module. | Power per channel monitoring on the RX side | Open | Similar to what was done on the Google module. | Power per channel monitoring on the RX side | Open | Similar to what was done on the Google module. | Power per channel monitoring on the RX side | Open | Similar to what was done on the Google module. | Power per channel monitoring on the RX side | Open | Similar to what was done on the Google module. | Power per channel monitoring on the RX side | Open | Similar to what was done on the Google module. | Power per channel monitoring on the RX side | Open | Similar to what was done on the Google module. | Power per channel monitoring on the RX side | Open | Similar to what was done on the Google module. | Power per channel monitoring on the RX side | Open | Similar to what was done on the Google module. | Power per channel monitoring on the RX side | Open | Similar to what was done on the Google module. | Power per channel monitoring on the RX side | Open | Similar to what was done on the Google module. | Power per channel monitoring on the RX side | Open | Similar to what was done on the Google module. | Power per channel monitoring on the RX side | Open | Similar to what was done on the Google module. | Power per channel monitoring on the RX side | Open | Similar to what was done on the Google module. | Power per channel monitoring on the RX side | Open | Similar to what was done on the Google module. | Power per channel monitoring on the RX side | Open | Similar to what was done on the Google module. | Power per channel monitoring on the RX side | Open | Similar to what was done on the Google module. | Power per channel monitoring on the RX side | Open | Similar to what was done on the Google module. | Power per channel monitoring on the RX side | Open | Similar to what was done on the Google module. | Power per channel monitoring on the RX side | Open | Similar to what was done on the Google module. | Power per channel monitoring on the RX side | Open | Similar to what was done on the Google module. | Power per channel monitoring on the RX side | Open | Similar to what was done on the Google module. | Power per channel monitoring on the RX side | Open | Similar to what was done on the Google module. | Power per channel monitoring on the RX side | Open | Similar to what was done on the Google module. | Power per channel monitoring on the RX side | Open | Similar to what was done on the Google module. | Power per channel monitoring on the RX side | Open | Similar to what was done on the Google module. | Power per channel monitoring on the RX side | Open | Similar to what was done on the Google module. | Power per channel monitoring on the RX side | Open | Similar to what was done on the Google module. | Power per channel monitoring on the RX side | Open | Similar to what was done on the Google module. | Power per channel monitoring on the RX side | Open | Similar to what was done on the Google module. | Power per channel monitoring on the RX side | Open | Similar to what was done on the Google module. | Power per channel monitoring on the RX side | Open | Similar to what was done on the Google module. | Power per channel monitoring on the RX side | Open | Similar to what was done on the Google module. | Power per channel monitoring on the RX side | Open | Similar to what was done on the Google module. | Power per channel monitoring on the RX side | Open | Similar to what was done on the Google module. | Power per channel monitoring on the RX side | Open | Similar to what was done on the Google module. | Power per channel monitoring on the RX side | Open | Similar to what was done on the Google module. | Power per channel monitoring on the RX side | Open | Similar to what was done on the Google module. | Power per channel monitoring on the RX side | Open | Similar to what was done on the Google module. | Power per channel monitoring on the RX side | Open | Similar to what was done on the Google module. | Power per channel monitoring on the RX side | Open | Similar to what was done on the Google module. | Power per channel monitoring on the RX side | Open | Similar to what was done on the Google module. | Power per channel monitoring on the RX side | Open | Similar to what was done on the Google module. | Power per channel monitoring on the RX side | Open | Similar to what was done on the Google module. | Power per channel monitoring on the RX side | Open | Similar to what was done on the Google module. | Power per channel monitoring on the RX side | Open | Similar to what was done on the Google module. | Power per channel monitoring on the RX side | Open | Similar to what was done on the Google module. | Power per channel monitoring on the RX side | Open | Similar to what was done on the Google module. | Power per channel monitoring on the RX side | Open | Similar to what was done on the Google module. | Power per channel monitoring on the RX side | Open | Similar to what was done on the Google module. | Power per channel monitoring on the RX side | Open | Similar to what was done on the Google module. | Power per channel monitoring on the RX side | Open | Similar to what was done on the Google module. | Power per channel monitoring on the RX side | Open | Similar to what was done on the Google module. | Power per channel monitoring on the RX side | Open | Similar to what was done on the Google module. | Power per channel monitoring on the RX side | Open | Similar to what was done on the Google module. | Power per channel monitoring on the RX side | Open | Similar to what was done on the Google module. | Power per channel monitoring on the RX side | Open | Similar to what was done on the Google module. | Power per channel monitoring on the RX side | Open | Similar to what was done on the Google module. | Power per channel monitoring on the RX side | Open | Similar to what was done on the Google module. | Power per channel monitoring on the RX side | Open | Similar to what was done on the Google module. | Power per channel monitoring on the RX side | Open | Similar to what was done on the Google module. | Power per channel monitoring on the RX side | Open | Similar to what was done on the Google module. | Power per channel monitoring on the RX side | Open | Similar to what was done on the Google module. | Power per channel monitoring on the RX side | Open | Similar to what was done on the Google module. | Power per channel monitoring on the RX side | Open | Similar to what was done on the Google module. | Power per channel monitoring on the RX side | Open | Similar to what was done on the Google module. | Power per channel monitoring on the RX side | Open | Similar to what was done on the Google module. | Power per channel monitoring on the RX side | Open | Similar to what was done on the Google module. | Power per channel monitoring on the RX side | Open | Similar to what was done on the Google module. | Power per channel monitoring on the RX side | Open | Similar to what was done on the Google module. | Power per channel monitoring on the RX side | Open | Similar to what was done on the Google module. | Power per channel monitoring on the RX side | Open | Similar to what was done on the Google module. | Power per channel monitoring on the RX side | Open | Similar to what was done on the Google module. | Power per channel monitoring on the RX side | Open | Similar to what was done on the Google module. | Power per channel monitoring on the RX side | Open | Similar to what was done on the Google module. | Power per channel monitoring on the RX side | Open | Similar to what was done on the Google module. | Power per channel monitoring on the RX side | Open | Similar to what was done on the Google module. | Power per channel monitoring on the RX side | Open | Similar to what was done on the Google module. | Power per channel monitoring on the RX side | Open | Similar to what was done on the Google module. | Power per channel monitoring on the RX side | Open | Similar to what was done on the Google module. | Power per channel monitoring on the RX side | Open | Similar to what was done on the Google module. | Power per channel monitoring on the RX side | Open | Similar to what was done on the Google module. | Power per channel monitoring on the RX side | Open | Similar to what was done on the Google module. | Power per channel monitoring on the RX side | Open | Similar to what was done on the Google module. | Power per channel monitoring on the RX side | Open | Similar to what was done on the Google module. | Power per channel monitoring on the RX side | Open | Similar to what was done on the Google module. | Power per channel monitoring on the RX side | Open | Similar to what was done on the Google module. | Power per channel monitoring on the RX side | Open | Similar to what was done on the Google module. | Power per channel monitoring on the RX side | Open | Similar to what was done on the Google module. | Power per channel monitoring on the RX side | Open | Similar to what was done on the Google module. | Power per channel monitoring on the RX side | Open | Similar to what was done on the Google module. | Power per channel monitoring on the RX side | Open | Similar to what was done on the Google module. | Power per channel monitoring on the RX side | Open | Similar to what was done on the Google module. | Power per channel monitoring on the RX side | Open | Similar to what was done on the Google module. | Power per channel monitoring on the RX side | Open | Similar to what was done on the Google module. | Power per channel monitoring on the RX side | Open | Similar to what was done on the Google module. | Power per channel monitoring on the RX side | Open | Similar to what was done on the Google module. | Power per channel monitoring on the RX side | Open | Similar to what was done on the Google module. | Power per channel monitoring on the RX side | Open | Similar to what was done on the Google module. | Power per channel monitoring on the RX side | Open | Similar to what was done on the Google module. | Power per channel monitoring on the RX side | Open | Similar to what was done on the Google module. | Power per channel monitoring on the RX side | Open | Similar to what was done on the Google module. | Power per channel monitoring on the RX side | Open | Similar to what was done on the Google module. | Power per channel monitoring on the RX side | Open | Similar to what was done on the Google module. | Power per channel monitoring on the RX side | Open | Similar to what was done on the Google module. | Power per channel monitoring on the RX side | Open | Similar to what was done on the Google module. | Power per channel monitoring on the RX side | Open | Similar to what was done on the Google module. | Power per channel monitoring on the RX side | Open | Similar to what was done on the Google module. | Power per channel monitoring on the RX side | Open | Similar to what was done on the Google module. | Power per channel monitoring on the RX side | Open | Similar to what was done on the Google module. | Power per channel monitoring on the RX side | Open | Similar to what was done on the Google module. | Power per channel monitoring on the RX side | Open | Similar to what was done on the Google module. | Power per channel monitoring on the RX side | Open | Similar to what was done on the Google module. | Power per channel monitoring on the RX side | Open | Similar to what was done on the Google module. | Power per channel monitoring on the RX side | Open | Similar to what was done on the Google module. | Power per channel monitoring on the RX side | Open | Similar to what was done on the Google module. | Power per channel monitoring on the RX side | Open | Similar to what was done on the Google module. | Power per channel monitoring on the RX side | Open | Similar to what was done on the Google module. | Power per channel monitoring on the RX side | Open | Similar to what was done on the Google module. | Power per channel monitoring on the RX side | Open | Similar to what was done on the Google module. | Power per channel monitoring on the RX side | Open | Similar to what was done on the Google module. | Power per channel monitoring on the RX side | Open | Similar to what was done on the Google module. | Power per channel monitoring on the RX side | Open | Similar to what was done on the Google module. | Power per channel monitoring on the RX side | Open | Similar to what was done on the Google module. | Power per channel monitoring on the RX side | Open | Similar to what was done on the Google module. | Power per channel monitoring on the RX side | Open | Similar to what was done on the Google module. | Power per channel monitoring on the RX side | Open | Similar to what was done on the Google module. | Power per channel monitoring on the RX side | Open | Similar to what was done on the Google module. | Power per channel monitoring on the RX side | Open | Similar to what was done on the Google module. | Power per channel monitoring on the RX side | Open | Similar to what was done on the Google module. | Power per channel monitoring on the RX side | Open | Similar to what was done on the Google module. | Power per channel monitoring on the RX side | Open | Similar to what was done on the Google module. | Power per channel monitoring on the RX side | Open | Similar to what was done on the Google module. | Power per channel monitoring on the RX side | Open | Similar to what was done on the Google module. | Power per channel monitoring on the RX side | Open | Similar to what was done on the Google module. | Power per channel monitoring on the RX side | Open | Similar to what was done on the Google module. | Power per channel monitoring on the RX side | Open | Similar to what was done on the Google module. | Power per channel monitoring on the RX side | Open | Similar to what was done on the Google module. | Power per channel monitoring on the RX side | Open | Similar to what was done on the Google module. | Power per channel monitoring on the RX side | Open | Similar to what was done on the Google module. | Power per channel monitoring on the RX side | Open | Similar to what was done on the Google module. | Power per channel monitoring on the RX side | Open | Similar to what was done on the Google module. | Power per channel monitoring on the RX side | Open | Similar to what was done on the Google module. | Power per channel monitoring on the RX side | Open | Similar to what was done on the Google module. | Power per channel monitoring on the RX side | Open | Similar to what was done on the Google module. | Power per channel monitoring on the RX side | Open | Similar to what was done on the Google module. | Power per channel monitoring on the RX side | Open | Similar to what was done on the Google module. | Power per channel monitoring on the RX side | Open | Similar to what was done on the Google module. | Power per channel monitoring on the RX side | Open | Similar to what was done on the Google module. | Power per channel monitoring on the RX side | Open | Similar to what was done on the Google module. | Power per channel monitoring on the RX side | Open | Similar to what was done on the Google module. | Power per channel monitoring on the RX side | Open | Similar to what was done on the Google module. | Power per channel monitoring on the RX side | Open | Similar to what was done on the Google module. | Power per channel monitoring on the RX side | Open | Similar to what was done on the Google module. | Power per channel monitoring on the RX side | Open | Similar to what was done on the Google module. | Power per channel monitoring on the RX side | Open | Similar to what was done on the Google module. | Power per channel monitoring on the RX side | Open | Similar to what was done on the Google module. | Power per channel monitoring on the RX side | Open | Similar to what was done on the Google module. | Power per channel monitoring on the RX side | Open | Similar to what was done on the Google module. | Power per channel monitoring on the RX side | Open | Similar to what was done on the Google module. | Power per channel monitoring on the RX side | Open | Similar to what was done on the Google module. | Power per channel monitoring on the RX side | Open | Similar to what was done on the Google module. | Power per channel monitoring on the RX side | Open | Similar to what was done on the Google module. | Power per channel monitoring on the RX side | Open | Similar to what was done on the Google module. | Power per channel monitoring on the RX side | Open | Similar to what was done on the Google module. | Power per channel monitoring on the RX side | Open | Similar to what was done on the Google module. | Power per channel monitoring on the RX side | Open | Similar to what was done on the Google module. | Power per channel monitoring on the RX side | Open | Similar to what was done on the Google module. | Power per channel monitoring on the RX side | Open | Similar to what was done on the Google module. | Power per channel monitoring on the RX side | Open | Similar to what was done on the Google module. | Power per channel monitoring on the RX side | Open | Similar to what was done on the Google module. | Power per channel monitoring on the RX side | Open | Similar to what was done on the Google module. | Power per channel monitoring on the RX side | Open | Similar to what was done on the Google module. | Power per channel monitoring on the RX side | Open | Similar to what was done on the Google module. | Power per channel monitoring on the RX side | Open | Similar to what was done on the Google module. | Power per channel monitoring on the RX side | Open | Similar to what was done on the Google module. | Power per channel monitoring on the RX side | Open | Similar to what was done on the Google module. | Power per channel monitoring on the RX side | Open | Similar to what was done on the Google module. | Power per channel monitoring on the RX side | Open | Similar to what was done on the Google module. | Power per channel monitoring on the RX side | Open | Similar to what was done on the Google module. | Power per channel monitoring on the RX side | Open | Similar to what was done on the Google module. | Power per channel monitoring on the RX side | Open | Similar to what was done on the Google module. | Power per channel monitoring on the RX side | Open | Similar to what was done on the Google module. | Power per channel monitoring on the RX side | Open | Similar to what was done on the Google module. | Power per channel monitoring on the RX side | Open | Similar to what was done on the Google module. | Power per channel monitoring on the RX side | Open | Similar to what was done on the Google module. | Power per channel monitoring on the RX side | Open | Similar to what was done on the Google module. | Power per channel monitoring on the RX side | Open | Similar to what was done on the Google module. | Power per channel monitoring on the RX side | Open | Similar to what was done on the Google module. | Power per channel monitoring on the RX side | Open | Similar to what was done on the Google module. | Power per channel monitoring on the RX side | Open | Similar to what was done on the Google module. | Power per channel monitoring on the RX side | Open | Similar to what was done on the Google module. | Power per channel monitoring on the RX side | Open | Similar to what was done on the Google module. | Power per channel monitoring on the RX side | Open | Similar to what was done on the Google module. | Power per channel monitoring on the RX side | Open | Similar to what was done on the Google module. | Power per channel monitoring on the RX side | Open | Similar to what was done on the Google module. | Power per channel monitoring on the RX side | Open | Similar to what was done on the Google module. | Power per channel monitoring on the RX side | Open | Similar to what was done on the Google module. | Power per channel monitoring on the RX side | Open | Similar to what was done on the Google module. | Power per channel monitoring on the RX side | Open | Similar to what was done on the Google module. | Power per channel monitoring on the RX side | Open | Similar to what was done on the Google module. | Power per channel monitoring on the RX side | Open | Similar to what was done on the Google module. | Power per channel monitoring on the RX side | Open | Similar to what was done on the Google module. | Power per channel monitoring on the RX side | Open | Similar to what was done on the Google module. | Power per channel monitoring on the RX side | Open | Similar to what was done on the Google module. | Power per channel monitoring on the RX side | Open | Similar to what was done on the Google module. | Power per channel monitoring on the RX side | Open | Similar to what was done on the Google module. | Power per channel monitoring on the RX side | Open | Similar to what was done on the Google module. | Power per channel monitoring on the RX side | Open | Similar to what was done on the Google module. | Power per channel monitoring on the RX side | Open | Similar to what was done on the Google module. | Power per channel monitoring on the RX side | Open | Similar to what was done on the Google module. | Power per channel monitoring on the RX side | Open | Similar to what was done on the Google module. | Power per channel monitoring on the RX side | Open | Similar to what was done on the Google module. | Power per channel monitoring on the RX side | Open | Similar to what was done on the Google module. | Power per channel monitoring on the RX side | Open | Similar to what was done on the Google module. | Power per channel monitoring on the RX side | Open | Similar to what was done on the Google module. | Power per channel monitoring on the RX side | Open | Similar to what was done on the Google module. | Power per channel monitoring on the RX side | Open | Similar to what was done on the Google module. | Power per channel monitoring on the RX side | Open | Similar to what was done on the Google module. | Power per channel monitoring on the RX side | Open | Similar to what was done on the Google module. | Power per channel monitoring on the RX side | Open | Similar to what was done on the Google module. | Power per channel monitoring on the RX side | Open | Similar to what was done on the Google module. | Power per channel monitoring on the RX side | Open | Similar to what was done on the Google module. | Power per channel monitoring on the RX side | Open | Similar to what was done on the Google module. | Power per channel monitoring on the RX side | Open | Similar to what was done on the Google module. | Power per channel monitoring on the RX side | Open | Similar to what was done on the Google module. | Power per channel monitoring on the RX side | Open | Similar to what was done on the Google module. | Power per channel monitoring on the RX side | Open | Similar to what was done on the Google module. | Power per channel monitoring on the RX side | Open | Similar to what was done on the Google module. | Power per channel monitoring on the RX side | Open | Similar to what was done on the Google module. | Power per channel monitoring on the RX side | Open | Similar to what was done on the Google module. | Power per channel monitoring on the RX side | Open | Similar to what was done on the Google module. | Power per channel monitoring on the RX side | Open | Similar to what was done on the Google module. | Power per channel monitoring on the RX side | Open | Similar to what was done on the Google module. | Power per channel monitoring on the RX side | Open | Similar to what was done on the Google module. | Power per channel monitoring on the RX side | Open | Similar to what was done on the Google module. | Power per channel monitoring on the RX side | Open | Similar to what was done on the Google module. | Power per channel monitoring on the RX side | Open | Similar to what was done on the Google module. | Power per channel monitoring on the RX side | Open | Similar to what was done on the Google module. | Power per channel monitoring on the RX side | Open | Similar to what was done on the Google module. | Power per channel monitoring on the RX side | Open | Similar to what was done on the Google module. | Power per channel monitoring on the RX side | Open | Similar to what was done on the Google module. | Power per channel monitoring on the RX side | Open | Similar to what was done on the Google module. | Power per channel monitoring on the RX side | Open | Similar to what was done on the Google module. | Power per channel monitoring on the RX side | Open | Similar to what was done on the Google module. | Power per channel monitoring on the RX side | Open | Similar to what was done on the Google module. | Power per channel monitoring on the RX side | Open | Similar to what was done on the Google module. | Power per channel monitoring on the RX side | Open | Similar to what was done on the Google module. | Power per channel monitoring on the RX side | Open | Similar to what was done on the Google module. | Power per channel monitoring on the RX side | Open | Similar to what was done on the Google module. | Power per channel monitoring on the RX side | Open | Similar to what was done on the Google module. | Power per channel monitoring on the RX side | Open | Similar to what was done on the Google module. | Power per channel monitoring on the RX side | Open | Similar to what was done on the Google module. | Power per channel monitoring on the RX side | Open | Similar to what was done on the Google module. | Power per channel monitoring on the RX side | Open | Similar to what was done on the Google module. | Power per channel monitoring on the RX side | Open | Similar to what was done on the Google module. | Power per channel monitoring on the RX side | Open | Similar to what was done on the Google module. | Power per channel monitoring on the RX side | Open | Similar to what was done on the Google module. | Power per channel monitoring on the RX side | Open | Similar to what was done on the Google module. | Power per channel monitoring on the RX side | Open | Similar to what was done on the Google module. | Power per channel monitoring on the RX side | Open | Similar to what was done on the Google module. | Power per channel monitoring on the RX side | Open | Similar to what was done on the Google module. | Power per channel monitoring on the RX side | Open | Similar to what was done on the Google module. | Power per channel monitoring on the RX side | Open | Similar to what was done on the Google module. | Power per channel monitoring on the RX side | Open | Similar to what was done on the Google module. | Power per channel monitoring on the RX side | Open | Similar to what was done on the Google module. | Power per channel monitoring on the RX side | Open | Similar to what was done on the Google module. | Power per channel monitoring on the RX side | Open | Similar to what was done on the Google module. | Power per channel monitoring on the RX side | Open | Similar to what was done on the Google module. | Power per channel monitoring on the RX side | Open | Similar to what was done on the Google module. | Power per channel monitoring on the RX side | Open | Similar to what was done on the Google module. | Power per channel monitoring on the RX side | Open | Similar to what was done on the Google module. | Power per channel monitoring on the RX side | Open | Similar to what was done on the Google module. | Power per channel monitoring on the RX side | Open | Similar to what was done on the Google module. | Power per channel monitoring on the RX side | Open | Similar to what was done on the Google module. | Power per channel monitoring on the RX side | Open | Similar to what was done on the Google module. | Power per channel monitoring on the RX side | Open | Similar to what was done on the Google module. | Power per channel monitoring on the RX side | Open | Similar to what was done on the Google module. | Power per channel monitoring on the RX side | Open | Similar to what was done on the Google module. | Power per channel monitoring on the RX side | Open | Similar to what was done on the Google module. | Power per channel monitoring on the RX side | Open | Similar to what was done on the Google module. | Power per channel monitoring on the RX side | Open | Similar to what was done on the Google module. | Power per channel monitoring on the RX side | Open | Similar to what was done on the Google module. | Power per channel monitoring on the RX side | Open | Similar to what was done on the Google module. | Power per channel monitoring on the RX side | Open | Similar to what was done on the Google module. | Power per channel monitoring on the RX side | Open | Similar to what was done on the Google module. | Power per channel monitoring on the RX side | Open | Similar to what was done on the Google module. | Power per channel monitoring on the RX side | Open | Similar to what was done on the Google module. | Power per channel monitoring on the RX side | Open | Similar to what was done on the Google module. | Power per channel monitoring on the RX side | Open | Similar to what was done on the Google module. | Power per channel monitoring on the RX side | Open | Similar to what was done on the Google module. | Power per channel monitoring on the RX side | Open | Similar to what was done on the Google module. | Power per channel monitoring on the RX side | Open | Similar to what was done on the Google module. | Power per channel monitoring on the RX side | Open | Similar to what was done on the Google module. | Power per channel monitoring on the RX side | Open | Similar to what was done on the Google module. | Power per channel monitoring on the RX side | Open | Similar to what was done on the Google module. | Power per channel monitoring on the RX side | Open | Similar to what was done on the Google module. | Power per channel monitoring on the RX side | Open | Similar to what was done on the Google module. | Power per channel monitoring on the RX side | Open | Similar to what was done on the Google module. | Power per channel monitoring on the RX side | Open | Similar to what was done on the Google module. | Power per channel monitoring on the RX side | Open | Similar to what was done on the Google module. | Power per channel monitoring on the RX side | Open | Similar to what was done on the Google module. | Power per channel monitoring on the RX side | Open | Similar to what was done on the Google module. | Power per channel monitoring on the RX side | Open | Similar to what was done on the Google module. | Power per channel monitoring on the RX side | Open | Similar to what was done on the Google module. | Power per channel monitoring on the RX side | Open | Similar to what was done on the Google module. | Power per channel monitoring on the RX side | Open | Similar to what was done on the Google module. | Power per channel monitoring on the RX side | Open | Similar to what was done on the Google module. | Power per channel monitoring on the RX side | Open | Similar to what was done on the Google module. | Power per channel monitoring on the RX side | Open | Similar to what was done on the Google module. | Power per channel monitoring on the RX side | Open | Similar to what was done on the Google module. | Power per channel monitoring on the RX side | Open | Similar to what was done on the Google module. | Power per channel monitoring on the RX side | Open | Similar to what was done on the Google module. | Power per channel monitoring on the RX side | Open | Similar to what was done on the Google module. | Power per channel monitoring on the RX side | Open | Similar to what was done on the Google module. | Power per channel monitoring on the RX side | Open | Similar to what was done on the Google module. | Power per channel monitoring on the RX side | Open | Similar to what was done on the Google module. | Power per channel monitoring on the RX side | Open | Similar to what was done on the Google module. | Power per channel monitoring on the RX side | Open | Similar to what was done on the Google module. | Power per channel monitoring on the RX side | Open | Similar to what was done on the Google module. | Power per channel monitoring on the RX side | Open | Similar to what was done on the Google module. | Power per channel monitoring on the RX side | Open | Similar to what was done on the Google module. | Power per channel monitoring on the RX side | Open | Similar to what was done on the Google module. | Power per channel monitoring on the RX side | Open | Similar to what was done on the Google module. | Power per channel monitoring on the RX side | Open | Similar to what was done on the Google module. | Power per channel monitoring on the RX side | Open | Similar to what was done on the Google module. | Power per channel monitoring on the RX side | Open | Similar to what was done on the Google module. | Power per channel monitoring on the RX side | Open | Similar to what was done on the Google module. | Power per channel monitoring on the RX side | Open | Similar to what was done on the Google module. | Power per channel monitoring on the RX side | Open | Similar to what was done on the Google module. | Power per channel monitoring on the RX side | Open | Similar to what was done on the Google module. | Power per channel monitoring on the RX side | Open | Similar to what was done on the Google module. | Power per channel monitoring on the RX side | Open | Similar to what was done on the Google module. | Power per channel monitoring on the RX side | Open | Similar to what was done on the Google module. | Power per channel monitoring on the RX side | Open | Similar to what was done on the Google module. | Power per channel monitoring on the RX side | Open | Similar to what was done on the Google module. | Power per channel monitoring on the RX side | Open | Similar to what was done on the Google module. | Power per channel monitoring on the RX side | Open | Similar to what was done on the Google module. | Power per channel monitoring on the RX side | Open | Similar to what was done on the Google module. | Power per channel monitoring on the RX side | Open | Similar to what was done on the Google module. | Power per channel monitoring on the RX side | Open | Similar to what was done on the Google module. | Power per channel monitoring on the RX side | Open | Similar to what was done on the Google module. | Power per channel monitoring on the RX side | Open | Similar to what was done on the Google module. | Power per channel monitoring on the RX side | Open | Similar to what was done on the Google module. | Power per channel monitoring on the RX side | Open | Similar to what was done on the Google module. | Power per channel monitoring on the RX side | Open | Similar to what was done on the Google module. | Power per channel monitoring on the RX side | Open | Similar to what was done on the Google module. | Power per channel monitoring on the RX side | Open | Similar to what was done on the Google module. | Power per channel monitoring on the RX side | Open | Similar to what was done on the Google module. | Power per channel monitoring on the RX side | Open | Similar to what was done on the Google module. | Power per channel monitoring on the RX side | Open | Similar to what was done on the Google module. | Power per channel monitoring on the RX side | Open | Similar to what was done on the Google module. | Power per channel monitoring on the RX side | Open | Similar to what was done on the Google module. | Power per channel monitoring on the RX side | Open | Similar to what was done on the Google module. | Power per channel monitoring on the RX side | Open | Similar to what was done on the Google module. | Power per channel monitoring on the RX side | Open | Similar to what was done on the Google module. | Power per channel monitoring on the RX side | Open | Similar to what was done on the Google module. | Power per channel monitoring on the RX side | Open | Similar to what was done on the Google module. | Power per channel monitoring on the RX side | Open | Similar to what was done on the Google module. | Power per channel monitoring on the RX side | Open | Similar to what was done on the Google module. | Power per channel monitoring on the RX side | Open | Similar to what was done on the Google module. | Power per channel monitoring on the RX side | Open | Similar to what was done on the Google module. | Power per channel monitoring on the RX side | Open | Similar to what was done on the Google module. | Power per channel monitoring on the RX side | Open | Similar to what was done on the Google module. | Power per channel monitoring on the RX side | Open | Similar to what was done on the Google module. | Power per channel monitoring on the RX side | Open | Similar to what was done on the Google module. | Power per channel monitoring on the RX side | Open | Similar to what was done on the Google module. | Power per channel monitoring on the RX side | Open | Similar to what was done on the Google module. | Power per channel monitoring on the RX side | Open | Similar to what was done on the Google module. | Power per channel monitoring on the RX side | Open | Similar to what was done on the Google module. | Power per channel monitoring on the RX side | Open | Similar to what was done on the Google module. | Power per channel monitoring on the RX side | Open | Similar to what was done on the Google module. | Power per channel monitoring on the RX side | Open | Similar to what was done on the Google module. | Power per channel monitoring on the RX side | Open | Similar to what was done on the Google module. | Power per channel monitoring on the RX side | Open | Similar to what was done on the Google module. | Power per channel monitoring on the RX side | Open | Similar to what was done on the Google module. | Power per channel monitoring on the RX side | Open | Similar to what was done on the Google module. | Power per channel monitoring on the RX side | Open | Similar to what was done on the Google module. | Power per channel monitoring on the RX side | Open | Similar to what was done on the Google module. | Power per channel monitoring on the RX side | Open | Similar to what was done on the Google module. | Power per channel monitoring on the RX side | Open | Similar to what was done on the Google module. | Power per channel monitoring on the RX side | Open | Similar to what was done on the Google module. | Power per channel monitoring on the RX side | Open | Similar to what was done on the Google module. | Power per channel monitoring on the RX side | Open | Similar to what was done on the Google module. | Power per channel monitoring on the RX side | Open | Similar to what was done on the Google module. | Power per channel monitoring on the RX side | Open | Similar to what was done on the Google module. | Power per channel monitoring on the RX side | Open | Similar to what was done on the Google module. | Power per channel monitoring on the RX side | Open | Similar to what was done on the Google module. | Power per channel monitoring on the RX side | Open | Similar to what was done on the Google module. | Power per channel monitoring on the RX side | Open | Similar to what was done on the Google module. | Power per channel monitoring on the RX side | Open | Similar to what was done on the Google module. | Power per channel monitoring on the RX side | Open | Similar to what was done on the Google module. | Power per channel monitoring on the RX side | Open | Similar to what was done on the Google module. | Power per channel monitoring on the RX side | Open | Similar to what was done on the Google module. | Power per channel monitoring on the RX side | Open | Similar to what was done on the Google module. | Power per channel monitoring on the RX side | Open | Similar to what was done on the Google module. | Power per channel monitoring on the RX side | Open | Similar to what was done on the Google module. | Power per channel monitoring on the RX side | Open | Similar to what was done on the Google module. | Power per channel monitoring on the RX side | Open | Similar to what was done on the Google module. | Power per channel monitoring on the RX side | Open | Similar to what was done on the Google module. | Power per channel monitoring on the RX side | Open | Similar to what was done on the Google module. | Power per channel monitoring on the RX side | Open | Similar to what was done on the Google module. | Power per channel monitoring on the RX side | Open | Similar to what was done on the Google module. | Power per channel monitoring on the RX side | Open | Similar to what was done on the Google module. | Power per channel monitoring on the RX side | Open | Similar to what was done on the Google module. | Power per channel monitoring on the RX side | Open | Similar to what was done on the Google module. | Power per channel monitoring on the RX side | Open | Similar to what was done on the Google module. | Power per channel monitoring on the RX side | Open | Similar to what was done on the Google module. | Power per channel monitoring on the RX side | Open | Similar to what was done on the Google module. | Power per channel monitoring on the RX side | Open | Similar to what was done on the Google module. | Power per channel monitoring on the RX side | Open | Similar to what was done on the Google module. | Power per channel monitoring on the RX side | Open | Similar to what was done on the Google module. | Power per channel monitoring on the RX side | Open | Similar to what was done on the Google module. | Power per channel monitoring on the RX side | Open | Similar to what was done on the Google module. | Power per channel monitoring on the RX side | Open | Similar to what was done on the Google module. | Power per channel monitoring on the RX side | Open | Similar to what was done on the Google module. | Power per channel monitoring on the RX side | Open | Similar to what was done on the Google module. | Power per channel monitoring on the RX side | Open | Similar to what was done on the Google module. | Power per channel monitoring on the RX side | Open | Similar to what was done on the Google module. | Power per channel monitoring on the RX side | Open | Similar to what was done on the Google module. | Power per channel monitoring on the RX side | Open | Similar to what was done on the Google module. | Power per channel monitoring on the RX side | Open | Similar to what was done on the Google module. | Power per channel monitoring on the RX side | Open | Similar to what was done on the Google module. | Power per channel monitoring on the RX side | Open | Similar to what was done on the Google module. | Power per channel monitoring on the RX side | Open | Similar to what was done on the Google module. | Power per channel monitoring on the RX side | Open | Similar to what was done on the Google module. | Power per channel monitoring on the RX side | Open | Similar to what was done on the Google module. | Power per channel monitoring on the RX side | Open | Similar to what was done on the Google module. | Power per channel monitoring on the RX side | Open | Similar to what was done on the Google module. | Power per channel monitoring on the RX side | Open | Similar to what was done on the Google module. | Power per channel monitoring on the RX side | Open | Similar to what was done on the Google module. | Power per channel monitoring on the RX side | Open | Similar to what was done on the Google module. | Power per channel monitoring on the RX side | Open | Similar to what was done on the Google module. | Power per channel monitoring on the RX side | Open | Similar to what was done on the Google module. | Power per channel monitoring on the RX side | Open | Similar to what was done on the Google module. | Power per channel monitoring on the RX side | Open | Similar to what was done on the Google module. | Power per channel monitoring on the RX side | Open | Similar to what was done on the Google module. | Power per channel monitoring on the RX side | Open | Similar to what was done on the Google module. | Power per channel monitoring on the RX side | Open | Similar to what was done on the Google module. | Power per channel monitoring on the RX side | Open | Similar to what was done on the Google module. | Power per channel monitoring on the RX side | Open | Similar to what was done on the Google module. | Power per channel monitoring on the RX side | Open | Similar to what was done on the Google module. | Power per channel monitoring on the RX side | Open | Similar to what was done on the Google module. | Power per channel monitoring on the RX side | Open | Similar to what was done on the Google module. | Power per channel monitoring on the RX side | Open | Similar to what was done on the Google module. | Power per channel monitoring on the RX side | Open | Similar to what was done on the Google module. | Power per channel monitoring on the RX side | Open | Similar to what was done on the Google module. | Power per channel monitoring on the RX side | Open | Similar to what was done on the Google module. | Power per channel monitoring on the RX side | Open | Similar to what was done on the Google module. | Power per channel monitoring on the RX side | Open | Similar to what was done on the Google module. | Power per channel monitoring on the RX side | Open | Similar to what was done on the Google module. | Power per channel monitoring on the RX side | Open | Similar to what was done on the Google module. | Power per channel monitoring on the RX side | Open | Similar to what was done on the Google module. | Power per channel monitoring on the RX side | Open | Similar to what was done on the Google module. | Power per channel monitoring on the RX side | Open | Similar to what was done on the Google module. | Power per channel monitoring on the RX side | Open | Similar to what was done on the Google module. | Power per channel monitoring on the RX side | Open | Similar to what was done on the Google module. | Power per channel monitoring on the RX side | Open | Similar to what was done on the Google module. | Power per channel monitoring on the RX side | Open | Similar to what was done on the Google module. | Power per channel monitoring on the RX side | Open | Similar to what was done on the Google module. | Power per channel monitoring on the RX side | Open | Similar to what was done on the Google module. | Power per channel monitoring on the RX side | Open | Similar to what was done on the Google module. | Power per channel monitoring on the RX side | Open | Similar to what was done on the Google module. | Power per channel monitoring on the RX side | Open | Similar to what was done on the Google module. | Power per channel monitoring on the RX side | Open | Similar to what was done on the Google module. | Power per channel monitoring on the RX side | Open | Similar to what was done on the Google module. | Power per channel monitoring on the RX side | Open | Similar to what was done on the Google module. | Power per channel monitoring on the RX side | Open | Similar to what was done on the Google module. | Power per channel monitoring on the RX side | Open | Similar to what was done on the Google module. | Power per channel monitoring on the RX side | Open | Similar to what was done on the Google module. | Power per channel monitoring on the RX side | Open | Similar to what was done on the Google module. | Power per channel monitoring on the RX side | Open | Similar to what was done on the Google module. | Power per channel monitoring on the RX side | Open | Similar to what was done on the Google module. | Power per channel monitoring on the RX side | Open | Similar to what was done on the Google module. | Power per channel monitoring on the RX side | Open | Similar to what was done on the Google module. | Power per channel monitoring on the RX side | Open | Similar to what was done on the Google module. | Power per channel monitoring on the RX side | Open | Similar to what was done on the Google module. | Power per channel monitoring on the RX side | Open | Similar to what was done on the Google module. | Power per channel monitoring on the RX side | Open | Similar to what was done on the Google module. | Power per channel monitoring on the RX side | Open | Similar to what was done on the Google module. | Power per channel monitoring on the RX side | Open | Similar to what was done on the Google module. | Power per channel monitoring on the RX side | Open | Similar to what was done on the Google module. | Power per channel monitoring on the RX side | Open | Similar to what was done on the Google module. | Power per channel monitoring on the RX side | Open | Similar to what was done on the Google module. | Power per channel monitoring on the RX side | Open | Similar to what was done on the Google module. | Power per channel monitoring on the RX side | Open | Similar to what was done on the Google module. | Power per channel monitoring on the RX side | Open | Similar to what was done on the Google module. | Power per channel monitoring on the RX side | Open | Similar to what was done on the Google module. | Power per channel monitoring on the RX side | Open | Similar to what was done on the Google module. | Power per channel monitoring on the RX side | Open | Similar to what was done on the Google module. | Power per channel monitoring on the RX side | Open | Similar to what was done on the Google module. | Power per channel monitoring on the RX side | Open | Similar to what was done on the Google module. | Power per channel monitoring on the RX side | Open | Similar to what was done on the Google module. | Power per channel monitoring on the RX side | Open | Similar to what was done on the Google module. | Power per channel monitoring on the RX side | Open | Similar to what was done on the Google module. | Power per channel monitoring on the RX side | Open | Similar to what was done on the Google module. | Power per channel monitoring on the RX side | Open | Similar to what was done on the Google module. | Power per channel monitoring on the RX side | Open | Similar to what was done on the Google module. | Power per channel monitoring on the RX side | Open | Similar to what was done on the Google module. | Power per channel monitoring on the RX side | Open | Similar to what was done on the Google module. | Power per channel monitoring on the RX side | Open | Similar to what was done on the Google module. | Power per channel monitoring on the RX side | Open | Similar to what was done on the Google module. | Power per channel monitoring on the RX side | Open | Similar to what was done on the Google module. | Power per channel monitoring on the RX side | Open | Similar to what was done on the Google module. | Power per channel monitoring on the RX side | Open | Similar to what was done on the Google module. | Power per channel monitoring on the RX side | Open | Similar to what was done on the Google module. | Power per channel monitoring on the RX side | Open | Similar to what was done on the Google module. | Power per channel monitoring on the RX side | Open | Similar to what was done on the Google module. | Power per channel monitoring on the RX side | Open | Similar to what was done on the Google module. | Power per channel monitoring on the RX side | Open | Similar to what was done on the Google module. | Power per channel monitoring on the RX side | Open | Similar to what was done on the Google module. | Power per channel monitoring on the RX side | Open | Similar to what was done on the Google module. | Power per channel monitoring on the RX side | Open | Similar to what was done on the Google module. | Power per channel monitoring on the RX side | Open | Similar to what was done on the Google module. | Power per channel monitoring on the RX side | Open | Similar to what was done on the Google module. | Power per channel monitoring on the RX side | Open | Similar to what was done on the Google module. | Power per channel monitoring on the RX side | Open | Similar to what was done on the Google module. | Power per channel monitoring on the RX side | Open | Similar to what was done on the Google module. | Power per channel monitoring on the RX side | Open | Similar to what was done on the Google module. | Power per channel monitoring on the RX side | Open | Similar to what was done on the Google module. | Power per channel monitoring on the RX side | Open | Similar to what was done on the Google module. | Power per channel monitoring on the RX side | Open | Similar to what was done on the Google module. | Power per channel monitoring on the RX side | Open | Similar to what was done on the Google module. | Power per channel monitoring on the RX side | Open | Similar to what was done on the Google module. | Power per channel monitoring on the RX side | Open | Similar to what was done on the Google module. | Power per channel monitoring on the RX side | Open | Similar to what was done on the Google module. | Power per channel monitoring on the RX side | Open | Similar to what was done on the Google module. | Power per channel monitoring on the RX side | Open | Similar to what was done on the Google module. | Power per channel monitoring on the RX side | Open | Similar to what was done on the Google module. | Power per channel monitoring on the RX side | Open | Similar to what was done on the Google module. | Power per channel monitoring on the RX side | Open | Similar to what was done on the Google module. | Power per channel monitoring on the RX side | Open | Similar to what was done on the Google module. | Power per channel monitoring on the RX side | Open | Similar to what was done on the Google module. | Power per channel monitoring on the RX side | Open | Similar to what was done on the Google module. | Power per channel monitoring on the RX side | Open | Similar to what was done on the Google module. | Power per channel monitoring on the RX side | Open | Similar to what was done on the Google module. | Power per channel monitoring on the RX side | Open | Similar to what was done on the Google module. | Power per channel monitoring on the RX side | Open | Similar to what was done on the Google module. | Power per channel monitoring on the RX side | Open | Similar to what was done on the Google module. | Power per channel monitoring on the RX side | Open | Similar to what was done on the Google module. | Power per channel monitoring on the RX side | Open | Similar to what was done on the Google module. | Power per channel monitoring on the RX side | Open | Similar to what was done on the Google module. | Power per channel monitoring on the RX side | Open | Similar to what was done on the Google module. | Power per channel monitoring on the RX side | Open | Similar to what was done on the Google module. | Power per channel monitoring on the RX side | Open | Similar to what was done on the Google module. | Power per channel monitoring on the RX side | Open | Similar to what was done on the Google module. | Power per channel monitoring on the RX side | Open | Similar to what was done on the Google module. | Power per channel monitoring on the RX side | Open | Similar to what was done on the Google module. | Power per channel monitoring on the RX side | Open | Similar to what was done on the Google module. | Power per channel monitoring on the RX side | Open | Similar to what was done on the Google module. | Power per channel monitoring on the RX side | Open | Similar to what was done on the Google module. | Power per channel monitoring on the RX side | Open | Similar to what was done on the Google module. | Power per channel monitoring on the RX side | Open | Similar to what was done on the Google module. | Power per channel monitoring on the RX side | Open | Similar to what was done on the Google module. | Power per channel monitoring on the RX side | Open | Similar to what was done on the Google module. | Power per channel monitoring on the RX side | Open | Similar to what was done on the Google module. | Power per channel monitoring on the RX side | Open | Similar to what was done on the Google module. | Power per channel monitoring on the RX side | Open | Similar to what was done on the Google module. | Power per channel monitoring on the RX side | Open | Similar to what was done on the Google module. | Power per channel monitoring on the RX side | Open | Similar to what was done on the Google module. | Power per channel monitoring on the RX side | Open | Similar to what was done on the Google module. | Power per channel monitoring on the RX side | Open | Similar to what was done on the Google module. | Power per channel monitoring on the RX side | Open | Similar to what was done on the Google module. | Power per channel monitoring on the RX side | Open | Similar to what was done on the Google module. | Power per channel monitoring on the RX side | Open | Similar to what was done on the Google module. | Power per channel monitoring on the RX side | Open | Similar to what was done on the Google module. | Power per channel monitoring on the RX side | Open | Similar to what was done on the Google module. | Power per channel monitoring on the RX side | Open | Similar to what was done on the Google module. | Power per channel monitoring on the RX side | Open | Similar to what was done on the Google module. | Power per channel monitoring on the RX side | Open | Similar to what was done on the Google module. | Power per channel monitoring on the RX side | Open | Similar to what was done on the Google module. | Power per channel monitoring on the RX side | Open | Similar to what was done on the Google module. | Power per channel monitoring on the RX side | Open | Similar to what was done on the Google module. | Power per channel monitoring on the RX side | Open | Similar to what was done on the Google module. | Power per channel monitoring on the RX side | Open | Similar to what was done on the Google module. | Power per channel monitoring on the RX side | Open | Similar to what was done on the Google module. | Power per channel monitoring on the RX side | Open | Similar to what was done on the Google module. | Power per channel monitoring on the RX side | Open | Similar to what was done on the Google module. | Power per channel monitoring on the RX side | Open | Similar to what was done on the Google module. | Power per channel monitoring on the RX side | Open | Similar to what was done on the Google module. | Power per channel monitoring on the RX side | Open | Similar to what was done on the Google module. | Power per channel monitoring on the RX side | Open | Similar to what was done on the Google module. | Power per channel monitoring on the RX side | Open | Similar to what was done on the Google module. | Power per channel monitoring on the RX side | Open | Similar to what was done on the Google module. | Power per channel monitoring on the RX side | Open | Similar to what was done on the Google module. | Power per channel monitoring on the RX side | Open | Similar to what was done on the Google module. | Power per channel monitoring on the RX side | Open | Similar to what was done on the Google module. | Power per channel monitoring on the RX side | Open | Similar to what was done on the Google module. | Power per channel monitoring on the RX side | Open | Similar to what was done on the Google module. | Power per channel monitoring on the RX side | Open | Similar to what was done on the Google module. | Power per channel monitoring on the RX side | Open | Similar to what was done on the Google module. | Power per channel monitoring on the RX side | Open | Similar to what was done on the Google module. | Power per channel monitoring on the RX side | Open | Similar to what was done on the Google module. | Power per channel monitoring on the RX side | Open | Similar to what was done on the Google module. | Power per channel monitoring on the RX side | Open | Similar to what was done on the Google module. | Power per channel monitoring on the RX side | Open | Similar to what was done on the Google module. | Power per channel monitoring on the RX side | Open | Similar to what was done on the Google module. | Power per channel monitoring on the RX side | Open | Similar to what was done on the Google module. | Power per channel monitoring on the RX side | Open | Similar to what was done on the Google module. | Power per channel monitoring on the RX side | Open | Similar to what was done on the Google module. | Power per channel monitoring on the RX side | Open | Similar to what was done on the Google module. | Power per channel monitoring on the RX side | Open | Similar to what was done on the Google module. | Power per channel monitoring on the RX side | Open | Similar to what was done on the Google module. | Power per channel monitoring on the RX side | Open | Similar to what was done on the Google module. | Power per channel monitoring on the RX side | Open | Similar to what was done on the Google module. | Power per channel monitoring on the RX side | Open | Similar to what was done on the Google module. | Power per channel monitoring on the RX side | Open | Similar to what was done on the Google module. | Power per channel monitoring on the RX side | Open | Similar to what was done on the Google module. | Power per channel monitoring on the RX side | Open | Similar to what was done on the Google module. | Power per channel monitoring on the RX side | Open | Similar to what was done on the Google module. | Power per channel monitoring on the RX side | Open | Similar to what was done on the Google module. | Power per channel monitoring on the RX side | Open | Similar to what was done on the Google module. | Power per channel monitoring on the RX side | Open | Similar to what was done on the Google module. | Power per channel monitoring on the RX side | Open | Similar to what was done on the Google module. | Power per channel monitoring on the RX side | Open | Similar to what was done on the Google module. | Power per channel monitoring on the RX side | Open | Similar to what was done on the Google module. | Power per channel monitoring on the RX side | Open | Similar to what was done on the Google module. | Power per channel monitoring on the RX side | Open | Similar to what was done on the Google module. | Power per channel monitoring on the RX side | Open | Similar to what was done on the Google module. | Power per channel monitoring on the RX side | Open | Similar to what was done on the Google module. | Power per channel monitoring on the RX side | Open | Similar to what was done on the Google module. | Power per channel monitoring on the RX side | Open | Similar to what was done on the Google module. | Power per channel monitoring on the RX side | Open | Similar to what was done on the Google module. | Power per channel monitoring on the RX side | Open | Similar to what was done on the Google module. | Power per channel monitoring on the RX side | Open | Similar to what was done on the Google module. | Power per channel monitoring on the RX side | Open | Similar to what was done on the Google module. | Power per channel monitoring on the RX side | Open | Similar to what was done on the Google module. | Power per channel monitoring on the RX side | Open | Similar to what was done on the Google module. | Power per channel monitoring on the RX side | Open | Similar to what was done on the Google module. | Power per channel monitoring on the RX side | Open | Similar to what was done on the Google module. | Power per channel monitoring on the RX side | Open | Similar to what was done on the Google module. | Power per channel monitoring on the RX side | Open | Similar to what was done on the Google module. | Power per channel monitoring on the RX side | Open | Similar to what was done on the Google module. | Power per channel monitoring on the RX side | Open | Similar to what was done on the Google module. | Power per channel monitoring on the RX side | Open | Similar to what was done on the Google module. | Power per channel monitoring on the RX side | Open | Similar to what was done on the Google module. | Power per channel monitoring on the RX side | Open | Similar to what was done on the Google module. | Power per channel monitoring on the RX side | Open | Similar to what was done on the Google module. | Power per channel monitoring on the RX side | Open | Similar to what was done on the Google module. | Power per channel monitoring on the RX side | Open | Similar to what was done on the Google module. | Power per channel monitoring on the RX side | Open | Similar to what was done on the Google module. | Power per channel monitoring on the RX side | Open | Similar to what was done on the Google module. | Power per channel monitoring on the RX side | Open | Similar to what was done on the Google module. | Power per channel monitoring on the RX side | Open | Similar to what was done on the Google module. | Power per channel monitoring on the RX side | Open | Similar to what was done on the Google module. | Power per channel monitoring on the RX side | Open | Similar to what was done on the Google module. | Power per channel monitoring on the RX side | Open | Similar to what was done on the Google module. | Power per channel monitoring on the RX side | Open | Similar to what was done on the Google module. | Power per channel monitoring on the RX side | Open | Similar to what was done on the Google module. | Power per channel monitoring on the RX side | Open | Similar to what was done on the Google module. | Power per channel monitoring on the RX side | Open | Similar to what was done on the Google module. | Power per channel monitoring on the RX side | Open | Similar to what was done on the Google module. | Power per channel monitoring on the RX side | Open | Similar to what was done on the Google module. | Power per channel monitoring on the RX side | Open | Similar to what was done on the Google module. | Power per channel monitoring on the RX side | Open | Similar to what was done on the Google module. | Power per channel monitoring on the RX side | Open | Similar to what was done on the Google module. | Power per channel monitoring on the RX side | Open | Similar to what was done on the Google module. | Power per channel monitoring on the RX side | Open | Similar to what was done on the Google module. | Power per channel monitoring on the RX side | Open | Similar to what was done on the Google module. | Power per channel monitoring on the RX side | Open | Similar to what was done on the Google module. | Power per channel monitoring on the RX side | Open | Similar to what was done on the Google module. | Power per channel monitoring on the RX side | Open | Similar to what was done on the Google module. | Power per channel monitoring on the RX side | Open | Similar to what was done on the Google module. | Power per channel monitoring on the RX side | Open | Similar to what was done on the Google module. | Power per channel monitoring on the RX side | Open | Similar to what was done on the Google module. | Power per channel monitoring on the RX side | Open | Similar to what was done on the Google module. | Power per channel monitoring on the RX side | Open | Similar to what was done on the Google module. | Power per channel monitoring on the RX side | Open | Similar to what was done on the Google module. | Power per channel monitoring on the RX side | Open | Similar to what was done on the Google module. | Power per channel monitoring on the RX side | Open | Similar to what was done on the Google module. | Power per channel monitoring on the RX side | Open | Similar to what was done on the Google module. | Power per channel monitoring on the RX side | Open | Similar to what was done on the Google module. | Power per channel monitoring on the RX side | Open | Similar to what was done on the Google module. | Power per channel monitoring on the RX side | Open | Similar to what was done on the Google module. | Power per channel monitoring on the RX side | Open | Similar to what was done on the Google module. | Power per channel monitoring on the RX side | Open | Similar to what was done on the Google module. | Power per channel monitoring on the RX side | Open | Similar to what was done on the Google module. | Power per channel monitoring on the RX side | Open | Similar to what was done on the Google module. | Power per channel monitoring on the RX side | Open | Similar to what was done on the Google module. | Power per channel monitoring on the RX side | Open | Similar to what was done on the Google module. | Power per channel monitoring on the RX side | Open | Similar to what was done on the Google module. | Power per channel monitoring on the RX side | Open | Similar to what was done on the Google module. | Power per channel monitoring on the RX side | Open | Similar to what was done on the Google module. | Power per channel monitoring on the RX side | Open | Similar to what was done on the Google module. | Power per channel monitoring on the RX side | Open | Similar to what was done on the Google module. | Power per channel monitoring on the RX side | Open | Similar to what was done on the Google module. | Power per channel monitoring on the RX side | Open | Similar to what was done on the Google module. | Power per channel monitoring on the RX side | Open | Similar to what was done on the Google module. | Power per channel monitoring on the RX side | Open | Similar to what was done on the Google module. | Power per channel monitoring on the RX side | Open | Similar to what was done on the Google module. | Power per channel monitoring on the RX side | Open | Similar to what was done on the Google module. | Power per channel monitoring on the RX side | Open | Similar to what was done on the Google module. | Power per channel monitoring on the RX side | Open | Similar to what was done on the Google module. | Power per channel monitoring on the RX side | Open | Similar to what was done on the Google module. | Power per channel monitoring on the RX side | Open | Similar to what was done on the Google module. | Power per channel monitoring on the RX side | Open | Similar to what was done on the Google module. | Power per channel monitoring on the RX side | Open | Similar to what was done on the Google module. | Power per channel monitoring on the RX side | Open | Similar to what was done on the Google module. | Power per channel monitoring on the RX side | Open | Similar to what was done on the Google module. | Power per channel monitoring on the RX side | Open | Similar to what was done on the Google module. | Power per channel monitoring on the RX side | Open | Similar to what was done on the Google module. | Power per channel monitoring on the RX side | Open | Similar to what was done on the Google module. | Power per channel monitoring on the RX side | Open | Similar to what was done on the Google module. | Power per channel monitoring on the RX side | Open | Similar to what was done on the Google module. | Power per channel monitoring on the RX side | Open | Similar to what was done on the Google module. | Power per channel monitoring on the RX side | Open | Similar to what was done on the Google module. | Power per channel monitoring on the RX side | Open | Similar to what was done on the Google module. | Power per channel monitoring on the RX side | Open | Similar to what was done on the Google module. | Power per channel monitoring on the RX side | Open | Similar to what was done on the Google module. | Power per channel monitoring on the RX side | Open | Similar to what was done on the Google module. | Power per channel monitoring on the RX side | Open | Similar to what was done on the Google module. | Power per channel monitoring on the RX side | Open | Similar to what was done on the Google module. | Power per channel monitoring on the RX side | Open | Similar to what was done on the Google module. | Power per channel monitoring on the RX side | Open | Similar to what was done on the Google module. | Power per channel monitoring on the RX side | Open | Similar to what was done on the Google module. | Power per channel monitoring on the RX side | Open | Similar to what was done on the Google module. | Power per channel monitoring on the RX side | Open | Similar to what was done on the Google module. | Power per channel monitoring on the RX side | Open | Similar to what was done on the Google module. | Power per channel monitoring on the RX side | Open | Similar to what was done on the Google module. | Power per channel monitoring on the RX side | Open | Similar to what was done on the Google module. | Power per channel monitoring on the RX side | Open | Similar to what was done on the Google module. | Power per channel monitoring on the RX side | Open | Similar to what was done on the Google module. | Power per channel monitoring on the RX side | Open | Similar to what was done on the Google module. | Power per channel monitoring on the RX side | Open | Similar to what was done on the Google module. | Power per channel monitoring on the RX side | Open | Similar to what was done on the Google module. | Power per channel monitoring on the RX side | Open | Similar to what was done on the Google module. | Power per channel monitoring on the RX side | Open | Similar to what was done on the Google module. | Power per channel monitoring on the RX side | Open | Similar to what was done on the Google module. | Power per channel monitoring on the RX side | Open | Similar to what was done on the Google module. | Power per channel monitoring on the RX side | Open | Similar to what was done on the Google module. | Power per channel monitoring on the RX side | Open | Similar to what was done on the Google module. | Power per channel monitoring on the RX side | Open | Similar to what was done on the Google module. | Power per channel monitoring on the RX side | Open | Similar to what was done on the Google module. | Power per channel monitoring on the RX side | Open | Similar to what was done on the Google module. | Power per channel monitoring on the RX side | Open | Similar to what was done on the Google module. | Power per channel monitoring on the RX side | Open | Similar to what was done on the Google module. | Power per channel monitoring on the RX side | Open | Similar to what was done on the Google module. | Power per channel monitoring on the RX side | Open | Similar to what was done on the Google module. | Power per channel monitoring on the RX side | Open | Similar to what was done on the Google module. | Power per channel monitoring on the RX side | Open | Similar to what was done on the Google module. | Power per channel monitoring on the RX side | Open | Similar to what was done on the Google module. | Power per channel monitoring on the RX side | Open | Similar to what was done on the Google module. | Power per channel monitoring on the RX side | Open | Similar to what was done on the Google module. | Power per channel monitoring on the RX side | Open | Similar to what was done on the Google module. | Power per channel monitoring on the RX side | Open | Similar to what was done on the Google module. | Power per channel monitoring on the RX side | Open | Similar to what was done on the Google module. | Power per channel monitoring on the RX side | Open | Similar to what was done on the Google module. | Power per channel monitoring on the RX side | Open | Similar to what was done on the Google module. | Power per channel monitoring on the RX side | Open | Similar to what was done on the Google module. | Power per channel monitoring on the RX side | Open | Similar to what was done on the Google module. | Power per channel monitoring on the RX side | Open | Similar to what was done on the Google module. | Power per channel monitoring on the RX side | Open | Similar to what was done on the Google module. | Power per channel monitoring on the RX side | Open | Similar to what was done on the Google module. | Power per channel monitoring on the RX side | Open | Similar to what was done on the Google module. | Power per channel monitoring on the RX side | Open | Similar to what was done on the Google module. | Power per channel monitoring on the RX side | Open | Similar to what was done on the Google module. | Power per channel monitoring on the RX side | Open | Similar to what was done on the Google module. | Power per channel monitoring on the RX side | Open | Similar to what was done on the Google module. | Power per channel monitoring on the RX side | Open | Similar to what was done on the Google module. | Power per channel monitoring on the RX side | Open | Similar to what was done on the Google module. | Power per channel monitoring on the RX side | Open | Similar to what was done on the Google module. | Power per channel monitoring on the RX side | Open | Similar to what was done on the Google module. | Power per channel monitoring on the RX side | Open | Similar to what was done on the Google module. | Power per channel monitoring on the RX side | Open | Similar to what was done on the Google module. | Power per channel monitoring on the RX side | Open | Similar to what was done on the Google module. | Power per channel monitoring on the RX side | Open | Similar to what was done on the Google module. | Power per channel monitoring on the RX side | Open | Similar to what was done on the Google module. | Power per channel monitoring on the RX side | Open | Similar to what was done on the Google module. | Power per channel monitoring on the RX side | Open | Similar to what was done on the Google module. | Power per channel monitoring on the RX side | Open | Similar to what was done on the Google module. | Power per channel monitoring on the RX side | Open | Similar to what was done on the Google module. | Power per channel monitoring on the RX side | Open | Similar to what was done on the Google module. | Power per channel monitoring on the RX side | Open | Similar to what was done on the Google module. | Power per channel monitoring on the RX side | Open | Similar to what was done on the Google module. | Power per channel monitoring on the RX side | Open | Similar to what was done on the Google module. | Power per channel monitoring on the RX side | Open | Similar to what was done on the Google module. | Power per channel monitoring on the RX side | Open | Similar to what was done on the Google module. | Power per channel monitoring on the RX side | Open | Similar to what was done on the Google module. | Power per channel monitoring on the RX side | Open | Similar to what was done on the Google module. | Power per channel monitoring on the RX side | Open | Similar to what was done on the Google module. | Power per channel monitoring on the RX side | Open | Similar to what was done on the Google module. | Power per channel monitoring on the RX side | Open | Similar to what was done on the Google module. | Power per channel monitoring on the RX side | Open | Similar to what was done on the Google module. | Power per channel monitoring on the RX side | Open | Similar to what was done on the Google module. | Power per channel monitoring on the RX side | Open | Similar to what was done on the Google module. | Power per channel monitoring on the RX side | Open | Similar to what was done on the Google module. | Power per channel monitoring on the RX side | Open | Similar to what was done on the Google module. | Power per channel monitoring on the RX side | Open | Similar to what was done on the Google module. | Power per channel monitoring on the RX side | Open | Similar to what was done on the Google module. | Power per channel monitoring on the RX side | Open | Similar to what was done on the Google module. | Power per channel monitoring on the RX side | Open | Similar to what was done on the Google module. | Power per channel monitoring on the RX side | Open | Similar to what was done on the Google module. | Power per channel monitoring on the RX side | Open | Similar to what was done on the Google module. | Power per channel monitoring on the RX side | Open | Similar to what was done on the Google module. | Power per channel monitoring on the RX side | Open | Similar to what was done on the Google module. | Power per channel monitoring on the RX side | Open | Similar to what was done on the Google module. | Power per channel monitoring on the RX side | Open | Similar to what was done on the Google module. | Power per channel monitoring on the RX side | Open | Similar to what was done on the Google module. | Power per channel monitoring on the RX side | Open | Similar to what was done on the Google module. | Power per channel monitoring on the RX side | Open | Similar to what was done on the Google module. | Power per channel monitoring on the RX side | Open | Similar to what was done on the Google module. | Power per channel monitoring on the RX side | Open | Similar to what was done on the Google module. | Power per channel monitoring on the RX side | Open | Similar to what was done on the Google module. | Power per channel monitoring on the RX side | Open | Similar to what was done on the Google module. | Power per channel monitoring on the RX side | Open | Similar to what was done on the Google module. | Power per channel monitoring on the RX side | Open | Similar to what was done on the Google module. | Power per channel monitoring on the RX side | Open | Similar to what was done on the Google module. | Power per channel monitoring on the RX side | Open | Similar to what was done on the Google module. | Power per channel monitoring on the RX side | Open | Similar to what was done on the Google module. | Power per channel monitoring on the RX side | Open | Similar to what was done on the Google module. | Power per channel monitoring on the RX side | Open | Similar to what was done on the Google module. | Power per channel monitoring on the RX side | Open | Similar to what was done on the Google module. | Power per channel monitoring on the RX side | Open | Similar to what was done on the Google module. | Power per channel monitoring on the RX side | Open | Similar to what was done on the Google module. | Power per channel monitoring on the RX side | Open | Similar to what was done on the Google module. | Power per channel monitoring on the RX side | Open | Similar to what was done on the Google module. | Power per channel monitoring on the RX side | Open | Similar to what was done on the Google module. | Power per channel monitoring on the RX side | Open | Similar to what was done on the Google module. | Power per channel monitoring on the RX side | Open | Similar to what was done on the Google module. | Power per channel monitoring on the RX side | Open | Similar to what was done on the Google module. | Power per channel monitoring on the RX side | Open | Similar to what was done on the Google module. | Power per channel monitoring on the RX side | Open | Similar to what was done on the Google module. | Power per channel monitoring on the RX side | Open | Similar to what was done on the Google module. | Power per channel monitoring on the RX side | Open | Similar to what was done on the Google module. | Power per channel monitoring on the RX side | Open | Similar to what was done on the Google module. | Power per channel monitoring on the RX side | Open | Similar to what was done on the Google module. | Power per channel monitoring on the RX side | Open | Similar to what was done on the Google module. | Power per channel monitoring on the RX side | Open | Similar to what was done on the Google module. | Power per channel monitoring on the RX side | Open | Similar to what was done on the Google module. | Power per channel monitoring on the RX side | Open | Similar to what was done on the Google module. | Power per channel monitoring on the RX side | Open | Similar to what was done on the Google module. | Power per channel monitoring on the RX side | Open | Similar to what was done on the Google module. | Power per channel monitoring on the RX side | Open | Similar to what was done on the Google module. | Power per channel monitoring on the RX side | Open | Similar to what was done on the Google module. | Power per channel monitoring on the RX side | Open | Similar to what was done on the Google module. | Power per channel monitoring on the RX side | Open | Similar to what was done on the Google module. | Power per channel monitoring on the RX side | Open | Similar to what was done on the Google module. | Power per channel monitoring on the RX side | Open | Similar to what was done on the Google module. | Power per channel monitoring on the RX side | Open | Similar to what was done on the Google module. | Power per channel monitoring on the RX side | Open | Similar to what was done on the Google module. | Power per channel monitoring on the RX side | Open | Similar to what was done on the Google module. | Power per channel monitoring on the RX side | Open | Similar to what was done on the Google module. | Power per channel monitoring on the RX side | Open | Similar to what was done on the Google module. | Power per channel monitoring on the RX side | Open | Similar to what was done on the Google module. | Power per channel monitoring on the RX side | Open | Similar to what was done on the Google module. | Power per channel monitoring on the RX side | Open | Similar to what was done on the Google module. | Power per channel monitoring on the RX side | Open | Similar to what was done on the Google module. | Power per channel monitoring on the RX side | Open | Similar to what was done on the Google module. | Power per channel monitoring on the RX side | Open | Similar to what was done on the Google module. | Power per channel monitoring on the RX side | Open | Similar to what was done on the Google module. | Power per channel monitoring on the RX side | Open | Similar to what was done on the Google module. | Power per channel monitoring on the RX side | Open | Similar to what was done on the Google module. | Power per channel monitoring on the RX side | Open | Similar to what was done on the Google module. | Power per channel monitoring on the RX side | Open | Similar to what was done on the Google module. | Power per channel monitoring on the RX side | Open | Similar to what was done on the Google module. | Power per channel monitoring on the RX side | Open | Similar to what was done on the Google module. | Power per channel monitoring on the RX side | Open | Similar to what was done on the Google module. | Power per channel monitoring on the RX side | Open | Similar to what was done on the Google module. | Power per channel monitoring on the RX side | Open | Similar to what was done on the Google module. | Power per channel monitoring on the RX side | Open | Similar to what was done on the Google module. | Power per channel monitoring on the RX side | Open | Similar to what was done on the Google module. | Power per channel monitoring on the RX side | Open | Similar to what was done on the Google module. | Power per channel monitoring on the RX side | Open | Similar to what was done on the Google module. | Power per channel monitoring on the RX side | Open | Similar to what was done on the Google module. | Power per channel monitoring on the RX side | Open | Similar to what was done on the Google module. | Power per channel monitoring on the RX side | Open | Similar to what was done on the Google module. | Power per channel monitoring on the RX side | Open | Similar to what was done on the Google module. | Power per channel monitoring on the RX side | Open | Similar to what was done on the Google module. | Power per channel monitoring on the RX side | Open | Similar to what was done on the Google module. | Power per channel monitoring on the RX side | Open | Similar to what was done on the Google module. | Power per channel monitoring on the RX side | Open | Similar to what was done on the Google module. | Power per channel monitoring on the RX side | Open | Similar to what was done on the Google module. | Power per channel monitoring on the RX side | Open | Similar to what was done on the Google module. | Power per channel monitoring on the RX side | Open | Similar to what was done on the Google module. | Power per channel monitoring on the RX side | Open | Similar to what was done on the Google module. | Power per channel monitoring on the RX side | Open | Similar to what was done on the Google module. | Power per channel monitoring on the RX side | Open | Similar to what was done on the Google module. | Power per channel monitoring on the RX side | Open | Similar to what was done on the Google module. | Power per channel monitoring on the RX side | Open | Similar to what was done on the Google module. | Power per channel monitoring on the RX side | Open | Similar to what was done on the Google module. | Power per channel monitoring on the RX side | Open | Similar to what was done on the Google module. | Power per channel monitoring on the RX side | Open | Similar to what was done on the Google module. | Power per channel monitoring on the RX side | Open | Similar to what was done on the Google module. | Power per channel monitoring on the RX side | Open | Similar to what was done on the Google module. | Power per channel monitoring on the RX side | Open | Similar to what was done on the Google module. | Power per channel monitoring on the RX side | Open | Similar to what was done on the Google module. | Power per channel monitoring on the RX side | Open | Similar to what was done on the Google module. | Power per channel monitoring on the RX side | Open | Similar to what was done on the Google module. | Power per channel monitoring on the RX side | Open | Similar to what was done on the Google module. | Power per channel monitoring on the RX side | Open | Similar to what was done on the Google module. | Power per channel monitoring on the RX side | Open | Similar to what was done on the Google module. | Power per channel monitoring on the RX side | Open | Similar to what was done on the Google module. | Power per channel monitoring on the RX side | Open | Similar to what was done on the Google module. | Power per channel monitoring on the RX side | Open | Similar to what was done on the Google module. | Power per channel monitoring on the RX side | Open | Similar to what was done on the Google module. | Power per channel monitoring on the RX side | Open | Similar to what was done on the Google module. | Power per channel monitoring on the RX side | Open | Similar to what was done on the Google module. | Power per channel monitoring on the RX side | Open | Similar to what was done on the Google module. | Power per channel monitoring on the RX side | Open | Similar to what was done on the Google module. | Power per channel monitoring on the RX side | Open | Similar to what was done on the Google module. | Power per channel monitoring on the RX side | Open | Similar to what was done on the Google module. | Power per channel monitoring on the RX side | Open | Similar to what was done on the Google module. | Power per channel monitoring on the RX side | Open | Similar to what was done on the Google module. | Power per channel monitoring on the RX side | Open | Similar to what was done on the Google module. | Power per channel monitoring on the RX side | Open | Similar to what was done on the Google module. | Power per channel monitoring on the RX side | Open | Similar to what was done on the Google module. | Power per channel monitoring on the RX side | Open | Similar to what was done on the Google module. | Power per channel monitoring on the RX side | Open | Similar to what was done on the Google module. | Power per channel monitoring on the RX side | Open | Similar to what was done on the Google module. | Power per channel monitoring on the RX side | Open | Similar to what was done on the Google module. | Power per channel monitoring on the RX side | Open | Similar to what was done on the Google module. | Power per channel monitoring on the RX side | Open | Similar to what was done on the Google module. | Power per channel monitoring on the RX side | Open | Similar to what was done on the Google module. | Power per channel monitoring on the RX side | Open | Similar to what was done on the Google module. | Power per channel monitoring on the RX side | Open | Similar to what was done on the Google module. | Power per channel monitoring on the RX side | Open | Similar to what was done on the Google module. | Power per channel monitoring on the RX side | Open | Similar to what was done on the Google module. | Power per channel monitoring on the RX side | Open | Similar to what was done on the Google module. | Power per channel monitoring on the RX side | Open | Similar to what was done on the Google module. | Power per channel monitoring on the RX side | Open | Similar to what was done on the Google module. | Power per channel monitoring on the RX side | Open | Similar to what was done on the Google module. | Power per channel monitoring on the RX side | Open | Similar to what was done on the Google module. | Power per channel monitoring on the RX side | Open | Similar to what was done on the Google module. | Power per channel monitoring on the RX side | Open | Similar to what was done on the Google module. | Power per channel monitoring on the RX side | Open | Similar to what was done on the Google module. | Power per channel monitoring on the RX side | Open | Similar to what was done on the Google module. | Power per channel monitoring on the RX side | Open | Similar to what was done on the Google module. | Power per channel monitoring on the RX side | Open | Similar to what was done on the Google module. | Power per channel monitoring on the RX side | Open | Similar to what was done on the Google module. | Power per channel monitoring on the RX side | Open | Similar to what was done on the Google module. | Power per channel monitoring on the RX side | Open | Similar to what was done on the Google module. | Power per channel monitoring on the RX side | Open | Similar to what was done on the Google module. | Power per channel monitoring on the RX side | Open | Similar to what was done on the Google module. | Power per channel monitoring on the RX side | Open | Similar to what was done on the Google module. | Power per channel monitoring on the RX side | Open | Similar to what was done on the Google module. | Power per channel monitoring on the RX side | Open | Similar to what was done on the Google module. | Power per channel monitoring on the RX side | Open | Similar to what was done on the Google module. | Power per channel monitoring on the RX side | Open | Similar to what was done on the Google module. | Power per channel monitoring on the RX side | Open | Similar to what was done on the Google module. | Power per channel monitoring on the RX side | Open | Similar to what was done on the Google module. | Power per channel monitoring on the RX side | Open | Similar to what was done on the Google module. | Power per channel monitoring on the RX side | Open | Similar to what was done on the Google module. | Power per channel monitoring on the RX side | Open | Similar to what was done on the Google module. | Power per channel monitoring on the RX side | Open | Similar to what was done on the Google module. | Power per channel monitoring on the RX side | Open | Similar to what was done on the Google module. | Power per channel monitoring on the RX side | Open | Similar to what was done on the Google module. | Power per channel monitoring on the RX side | Open | Similar to what was done on the Google module. | Power per channel monitoring on the RX side | Open | Similar to what was done on the Google module. | Power per channel monitoring on the RX side | Open | Similar to what was done on the Google module. | Power per channel monitoring on the RX side | Open | Similar to what was done on the Google module. | Power per channel monitoring on the RX side | Open | Similar to what was done on the Google module. | Power per channel monitoring on the RX side | Open | Similar to what was done on the Google module. | Power per channel monitoring on the RX side | Open | Similar to what was done on the Google module. | Power per channel monitoring on the RX side | Open | Similar to what was done on the Google module. | Power per channel monitoring on the RX side | Open | Similar to what was done on the Google module. | Power per channel monitoring on the RX side | Open | Similar to what was done on the Google module. | Power per channel monitoring on the RX side | Open | Similar to what was done on the Google module. | Power per channel monitoring on the RX side | Open | Similar to what was done on the Google module. | Power per channel monitoring on the RX side | Open | Similar to what was done on the Google module. | Power per channel monitoring on the RX side | Open | Similar to what was done on the Google module. | Power per channel monitoring on the RX side | Open | Similar to what was done on the Google module. | Power per channel monitoring on the RX side | Open | Similar to what was done on the Google module. | Power per channel monitoring on the RX side | Open | Similar to what was done on the Google module. | Power per channel monitoring on the RX side | Open | Similar to what was done on the Google module. | Power per channel monitoring on the RX side | Open | Similar to what was done on the Google module.
34 | Add support for 115200 baud rate over the MMCU to ASIC Comms | 1.1 | 2015-03-27 |  |  | Open | In-progress; Functional can run at 115,200 can disconnect and the interface will drop back to 9600 baud. However on the reconnect it will not move back to 115,200. Get into the 1.10. with database parameter
35 | Additional VR functionaltiy (ACO TX). See individual tabs for specifics. This should be the point where we have full MDIO compliance (minus the MDIO firmware upgrade). | 1.11 | 2015-04-21 |  |  | Open | Implemented Unit Tested; BB93 needs poly for taking dB to Volts for the MDIO Write to this register; BBF6/BBF7 set to 10dB for min/max as new SOA setpoint to the ASIC needs to be properly investigated/implemented
36 | Accommodate missing channels in FW look up table in main micro | 1.11 | 2015-04-21 |  |  | Open | We believe we support all channels, not sure this is an open item.
37 | Enhance RX Channel Power Support | 1.11 | 2015-04-21 |  |  | Open | Working with emails from Jess - Coded and tested with Jess
38 | 9000 Register support for Juniper | 1.11 | 2015-04-21 |  |  | Open | Initial Support for Juniper was placed in 1.11; After discussions with Juniper Further updates are needed.
| Investigate/Test PM Sync Issues | 1.12 |  |  |  | Open | Internal and External PM Sync has been tested. B00B register control the source. The external source is now only PRG_CNTRL2 pin as the PM_SNC pin is no longer used for CFP2. - Completed.
| Clean up any known issues from internal testing and customer feedback | 1.12 |  |  |  | Open
| Fix Data Flash defines in Flash API to allow last page to be written (64bytes) | 1.12 |  |  |  | Open | Should be a simple correction to the Flash API; Need to test - Coded/Unit Tested. - Completed.
| Implement Fine Tune Frequency Adjust using iTune and Iratio offset from customer MDIO settings. Support VR Registers B430h, B440h | 1.12 |  |  |  | Open | ASIC Currently Implementing EDATA support and control after review with SWE.
| Implement gridless tuning | 1.13 |  |  |  | Open
| high resolution laser frequency selection / tuning’ | 1.13 |  |  |  | Open
| Clean up any known issues from internal testing and customer feedback | 1.14 |  |  |  | Open
| Implement MDIO firmware upgrade of uC, FPGA, and ASICs | 1.15 |  |  |  | Open
| Enhancement for driver AGC loop mode 2 (2nd /3rd stage Vg2/3). Driver AGC Loop should not restart when set point changed from MDIO or RF Inputs changed. |  |  |  |  | Open | Need information on how to implement.
| Tuning and saving capability of ASIC tuning parameters for receiver output amplitude adjustment and LOS alarm calibration without having to disconnect communication to ASIC |  |  |  |  | Open
| For diagnostic only - Monitor capability of ASIC 'a' menu in the form / scaling of 'a' menu |  |  |  |  | Open
| Implement the laser control similar to the S7500 ITLA laser (reference the S7500 ITLA laser FW which supports these features) So handle the SOA setpoint and handling the FTF adjust. |  |  |  |  | Open
| RX VOA Setpoint from dB to Volts. BB93 |  |  |  |  | Open
| Add support for S21 register for both OIF and Cisco spport |  |  |  |  | Open | Need to define implementation; See mew S21 Calibration Tab for further details.
| Juniper Questions/Documentation B180 - Avg Power B350/B4E0 - Avg Power RX_LOS to Signal Power RX_LOS Pin Signal Power o Document RX Side power how its used. |  |  |  |  | Open | Question from Juniper - Feedback provided Thursday 4/30
| Juniper Questions/Requests TX Bias loop indicated to determine if it's locked? B016 Register perhaps add a bit to identify this. BBCC - Want this calibrated? What is needed to be done to acomplish this? |  |  |  |  | Open | Questions
| MDIO Registers Not Implemented: B010: Bit 8 (Processor Reset) customer indicated should be hitless. B03A: RTC Support - Need to discuss how to implement, requires HW changes B430/B440: TX/RX FTF Implemented in 1.17 BB10, BB14, BB18 BBF8 - BBFF: New registers, Review to understand implementation BB93: Rx VOA Input-Referred Attenuation Target B04C/B04D/B051: Upgrade Support 1.14/1.15 //Need Fedback to implement below items BB33: PMQ Inner MZ Bias Point Targets BB34: PMQ Outer MZ Bias Point Targets BB64: Linear Tx Driver Gain by Channel //Need to handle Rx power setpoint adjustment on ASIC BBF5: LO Optical Power Set-Point |  |  |  |  | Open | Running list and notes of MDIO registers needed.
| Jumiper MDIO Registers Not Implemented: 9200 bits 1 and 2 9280~9283 92D0 |  |  |  |  | Open